## Deduster
Investments and cost of Deduster
Hypotheses:
For this specific pollutant, the glass group of experts has considered that it could not be relevant to distinguish bag filters and electrostatic precipitators.
In this case, we will use the costs of ESP 96% because the cost of bag filters are similar with these of ESP
Investments and cost of ESP
Reference installation
Description of each reference installation
Determination of the Variable Operating costs
Capacity | [t of glass melted/d] | 170
Lifetime | [a] | 8
Plant factor | [h/a] | 8760 |  |  |  |  | Reference installation
|  |  |  | Parameter | Description | Unit
Investment | [k€] | 900 |  | Electricity cost
|  |  |  | le | additional electricity demand | [kWh/t glass melted] | 16.1
Annualized capital costs | [k€] |  |  | ce | electricity price | [€/kWh] | 0.0569
Interest rate | [%/100/a] | 4 |  |  | Total | [k€/ t glass melted] | 0.00091609 | 73.06%
Lifetime of the control equipment | [a] | 10
Total | [k€] | 110.9618 |  | Labour cost
Total | [k€/ t glass melted] | 0.0017883 | 49.37% | ll | labour demand | [person-year/t glass melted] | 9.07e-06
|  |  |  | cl | wages | [k€/ person -year] | 37.234
Fixed Operating costs | [%/a] of specific investment | 4 |  |  | Total | [k€/ t glass melted] | 0.00033771 | 26.94%
Total | [k€/ t glass melted] | 0.00058018 | 16.02%
|  |  |  | Dust disposal cost | Total | [k€/ t glass melted] | 0 | 0%
Variable Operating costs | [k€/ t glass melted] | 0.0012538 | 34.61%
Cost per ton of glass melted | [k€/ t glass melted] | 0.0036222 |  | Total Variable Operating costs |  | [k€/ t glass melted] | 0.0012538 | 100%
Cost per ton of PM abated | [k€/ t PM abated]
Unabated emission factor | [t PM/ t of glass melted] | 0.000725
Abatement efficiency | [%] | 96
Total | [k€/ t PM abated] | 5.2044
Legend:
Parameters common for all sectors within a given country( in this case it's France)
Parameters determined during the different meetings of the glass-group
Parameters to be inserted for cost calculation
0 | Parameter calculated automatically
Note on E27: no dust disposal cost with this technique

## NOx secondary measure
Investments and cost of NOx secondary measures
Hypotheses : In the glass industry, the costs are closer to the costs of the SCR process. To obtain the cost of the secondary measures, the following repartition is taken into account :
90 % of SCR
10 % of SNCR
Determination of the Variable Operating costs
Reference installation
Reference installation
Description of each reference installation |  |  | Parameter | Description | Unit
Capacity | [t of glass melted/d] | 170 | Electricity cost
Lifetime | [a] | 8 | le | additional electricity demand | [kWh/t glass melted] | 5
Plant factor | [h/a] | 8760 | ce | electricity price | [€/kWh] | 0.0569
|  |  |  | Total | [k€/ t glass melted] | 0.0002845 | 26.88%
Investment | [k€] | 525 | Ammonia cost
|  |  | efunabated | unabated emission factor of pollutant | [t pollutant/t glass melted] | 0.0029
Annualized capital costs | [k€] |  |  | NH3/NOx (mol/mol) ratio |  | 1.245
Interest rate | [%/100/a] | 4 | ls | specific NH3 demand | [t NH3/t pollutant removed] | 0.46011
Lifetime of the control equipment | [a] | 10 | cs | NH3 price | [€/t NH3] | 400
Total | [k€] | 64.7277 | h | removal efficiency (= 1 - efabated/efunabated) | [%] | 50
Total | [k€/ t glass melted] | 0.0010432 |  | Total | [k€/ t glass melted] | 0.00026686 | 25.22%
Fixed Operating costs | [%/a] of specific investment | 4 | Catalyst cost
Total | [k€/ t glass melted] | 0.00033844 | lcat | catalyst volume | [m3/t glass melted] | 0.00011894
|  |  | cicat | unit costs of catalysts | [k€/m3] | 15
Variable Operating costs | [k€/ t glass melted] | 0.0010582 | ltcat | life time of catalyst | [hrs] | 43800
|  |  |  | Total | [k€/ t glass melted] | 0.00035681 | 33.72%
Cost per ton of glass melted | [k€/ t glass melted] | 0.0026544
Labour cost
|  |  | ll | labour demand | [person-year/t glass melted] | 4.03e-06
Cost per ton of NOx abated | [k€/ t NOx abated] |  | cl | wages | [k€/ person -year] | 37.234
Unabated emission factor | [t NOx/ t of glass melted] | 0.0029 |  | Total | [k€/ t glass melted] | 0.00015005 | 14.18%
Abatement efficiency | [%] | 50
Total | [k€/ t NOx abated] | 1.8306 | Total Variable Operating costs |  | [k€/ t glass melted] | 0.0010582 | 100%

## SNCR+SCR
Investments and cost of NOx secondary measures
In this case, to determine the operating cost, the SNCR and SCR technologies are considered. The different costs are the following:
Investments and cost of SCR
Determination of the Variable Operating costs
Reference installation
Reference installation
Description of each reference installation |  |  |  | Parameter | Description | Unit
Capacity | [t of glass melted/d] | 170 |  | Electricity cost
Lifetime | [a] | 8 |  | le | additional electricity demand | [kWh/t glass melted] | 5
Plant factor | [h/a] | 8760 |  | ce | electricity price | [€/kWh] | 0.0569
[5 empty] | Total | [k€/ t glass melted] | 0.0002845 |  | 26.94%
Investment for SCR without catalyst | [k€] | 550 |  | Ammonia cost
Investment for catalyst | [k€] | 120 |  | efunabated | unabated emission factor of pollutant | [t pollutant/t glass melted] | 0.0029
[5 empty] | NH3/NOx (mol/mol) ratio |  | 1.05
Annualized capital costs for SCR | [k€] |  |  | ls | specific NH3 demand | [t NH3/t pollutant removed] | 0.38804
Interest rate | [%/100/a] | 4 |  | cs | NH3 price | [€/t NH3] | 400
Lifetime of the control equipment | [a] | 10 |  | h | removal efficiency (= 1 - efabated/efunabated) | [%] | 50
Total | [k€] | 67.81 |  |  | Total | [k€/ t glass melted] | 0.00022507 |  | 21.31%
Total | [k€/ t glass melted] | 0.0010928 | 39.86%
Catalyst cost
Annualized capital costs for catalyst | [k€] |  |  | lcat | catalyst volume | [m3/t glass melted] | 0.00013215
Interest rate | [%/100/a] | 4 |  | cicat | unit costs of catalysts | [k€/m3] | 15
Lifetime of the control equipment | [a] | 10 |  | ltcat | life time of catalyst | [hrs] | 43800
Total | [k€] | 14.7949 |  |  | Total | [k€/ t glass melted] | 0.00039645 |  | 37.54%
Total | [k€/ t glass melted] | 0.00023844 | 8.696%
Labour cost
Fixed Operating costs | [%/a] of specific investment | 4 |  | ll | labour demand | [person-year/t glass melted] | 4.03e-06 | 0.25
Total | [k€/ t glass melted] | 0.00035455 | 12.93% | cl | wages | [k€/ person -year] | 37.234
[5 empty] | Total | [k€/ t glass melted] | 0.00015005 |  | 14.21%
Variable Operating costs | [k€/ t glass melted] | 0.0010561 | 38.52%
|  |  |  | Total Variable Operating costs |  | [k€/ t glass melted] | 0.0010561 |  | 100%
Cost per ton of glass melted | [k€/ t glass melted] | 0.0027419
Cost per ton of NOx abated | [k€/ t NOx abated]
Unabated emission factor | [t NOx/ t of glass melted] | 0.0029
Abatement efficiency | [%] | 50
Total | [k€/ t NOx abated] | 1.891
| Investments and cost of SNCR |  |  |  | Determination of the Variable Operating costs
Reference installation 1
|  | Reference installation |  | Parameter | Description | Unit
Description of each reference installation |  |  |  | Electricity cost
|  |  |  | le | additional electricity demand | [kWh/t glass melted] | 5
Capacity | [t of glass melted/d] | 170 |  | ce | electricity price | [€/kWh] | 0.0569
Lifetime | [a] | 8 |  |  | Total | [k€/ t glass melted] | 0.0002845 |  | 26.4%
Plant factor | [h/a] | 8760
Ammonia cost
Investment | [k€] | 300 |  | efunabated | unabated emission factor of pollutant | [t pollutant/t glass melted] | 0.0029
[5 empty] | NH3/NOx (mol/mol) ratio |  | 3
Annualized capital costs | [k€] |  |  | ls | specific NH3 demand | [t NH3/t pollutant removed] | 1.1087
Interest rate | [%/100/a] | 4 |  | cs | NH3 price | [€/t NH3] | 400
Lifetime of the control equipment | [a] | 10 |  | h | removal efficiency (= 1 - efabated/efunabated) | [%] | 50
Total | [k€] | 36.9873 |  |  | Total | [k€/ t glass melted] | 0.00064304 |  | 59.67%
Total | [k€/ t glass melted] | 0.00059609 | 31.93%
Labour cost
Fixed Operating costs | [%/a] of specific investment | 4 |  | ll | labour demand | [person-year/t glass melted] | 4.03e-06 | 0.25
Total | [k€/ t glass melted] | 0.00019339 | 10.36% | cl | wages | [k€/ person -year] | 37.234
[5 empty] | Total | [k€/ t glass melted] | 0.00015005 |  | 13.92%
Variable Operating costs | [k€/ t glass melted] | 0.0010776 | 57.72%
|  |  |  | Total Variable Operating costs |  | [k€/ t glass melted] | 0.0010776 |  | 100%
Cost per ton of glass melted | [k€/ t glass melted] | 0.0018671
Cost per ton of NOx abated | [k€/ t NOx abated]
Unabated emission factor | [t NOx/ t of glass melted] | 0.0029
Abatement efficiency | [%] | 50
Total | [k€/ t NOx abated] | 1.2876
Legend:
Parameters common for all sectors within a given country( in this case it's France)
Parameters determined during the different meetings of the glass-group
Parameters to be inserted for cost calculation
0 | Parameter calculated automatically

## NOx primary measure
Investments and cost of NOx Primary technologies
Reference installation
Description of each reference installation
Determination of the Variable Operating costs
Capacity | [t of glass melted/d] | 170
Lifetime | [a] | 8
Plant factor | [h/a] | 8760 |  |  |  |  | Reference installation
|  |  |  | Parameter | Description | Unit
Investment | [k€] | 330 |  | Labour cost
|  |  |  | ll | labour demand | [person-year/t glass melted] | 4.03e-06 | 0.25
Annualized capital costs | [k€] |  |  | cl | wages | [k€/ person -year] | 37.234
Interest rate | [%/100/a] | 4 |  |  | Total | [k€/ t glass melted] | 0.00015005
Lifetime of the control equipment | [a] | 8
Total | [k€] | 49.0142 |  | Total Variable Operating costs |  | [k€/ t glass melted] | 0.00015005
Total | [k€/ t glass melted] | 0.00078991 | 68.53%
Fixed Operating costs | [%/a] of specific investment | 4
Total | [k€/ t glass melted] | 0.00021273 | 18.46%
Variable Operating costs | [k€/ t glass melted] | 0.00015005 | 13.02%
Cost per ton of glass melted | [k€/ t glass melted] | 0.0011527
Cost per ton of NOx abated | [k€/ t NOx abated]
Unabated emission factor | [t NOx/ t of glass melted] | 0.00812
Abatement efficiency | [%] | 65
Total | [k€/ t NOx abated] | 0.2184
Legend:
Parameters common for all sectors within a given country( in this case it's France)
Parameters determined during the different meetings of the glass-group
Parameters to be inserted for cost calculation
0 | Parameter calculated automatically
Note on C18: source:Nox background document

## Dry scrubber 20%
Investments and cost of Dry scrubber 20%
Reference installation 2
Description of each reference installation
Fuel |  | Heavy fuel oil |  | Determination of the Variable Operating costs
Capacity | [t of glass melted/d] | 170
Lifetime | [a] | 8
Plant factor | [h/a] | 8760 |  |  |  |  | Reference installation 2
|  |  |  | Parameter | Description | Unit
Investment | [k€] | 300 |  | Labour cost
|  |  |  | ll | labour demand | [person-year/t glass melted] | 3.02e-06
Annualized capital costs | [k€] |  |  | cl | wages | [k€/ person -year] | 37.234
Interest rate | [%/100/a] | 4 |  |  | Total | [k€/ t glass melted-year] | 0.00011245 | 48.32%
Lifetime of the control equipment | [a] | 10
Total | [k€] | 36.9873 |  | Waste disposal cost | Total | [k€/ t glass melted] | 0
Total | [k€/ t glass melted] | 0.00059609 | 58.32%
Fixed Operating costs | [%/a] of specific investment | 4 |  | Lime cost
Total | [k€/ t glass melted] | 0.00019339 | 18.92% | efunabated | unabated emission factor of pollutant | [t pollutant/t glass melted] | 0.0052
[5 empty] | Ca/S (mol/mol) ratio |  | 1
Variable Operating costs | [k€/ t glass melted] | 0.0002327 | 22.76% | ls | specific sorbent demand | [t lime/t pollutant removed] | 1.1562
|  |  |  | cs | Lime price | [€/t lime] | 100
Cost per ton of glass melted | [k€/ t glass melted] | 0.0010222 |  | h | removal efficiency (= 1 - efabated/efunabated) | [%] | 20
[5 empty] | Total | [k€/ t glass melted] | 0.00012025 | 51.68%
Cost per ton of SOx abated | [k€/ t SOx abated]
Unabated emission factor | [t SOx/ t of glass melted] | 0.0052 |  | Total Variable Operating costs |  | [k€/ t glass melted] | 0.0002327 | 100%
Abatement efficiency | [%] | 20
Total | [k€/ t SOx abated] | 0.98286
Legend:
Parameters common for all sectors within a given country( in this case it's France)
Parameters determined during the different meetings of the glass-group
Parameters to be inserted for cost calculation
0 | Parameter calculated automatically
Note on E19: no waste disposal with this technique

## Dry scrubber 50%
Investments and cost of Dry scrubber 50%
Reference installation 1
Description of each reference installation
Fuel |  | Natural gas |  | Determination of the Variable Operating costs
Capacity | [t of glass melted/d] | 170
Lifetime | [a] | 8
Plant factor | [h/a] | 8760 |  |  |  |  | Reference installation 1
|  |  |  | Parameter | Description | Unit
Investment | [k€] | 300 |  | Labour cost
|  |  |  | ll | labour demand | [person-year/t glass melted] | 3.02e-06
Annualized capital costs | [k€] |  |  | cl | wages | [k€/ person -year] | 37.234
Interest rate | [%/100/a] | 4 |  |  | Total | [k€/ t glass melted] | 0.00011245 | 27.15%
Lifetime of the control equipment | [a] | 10
Total | [k€] | 36.9873 |  | Waste disposal cost | Total | [k€/ t glass melted] | 0
Total | [k€/ t glass melted] | 0.00059609 | 49.52%
Lime cost
Fixed Operating costs | [%/a] of specific investment | 4 |  | efunabated | unabated emission factor of pollutant | [t pollutant/t glass melted] | 0.00174
Total | [k€/ t glass melted] | 0.00019339 | 16.07% |  | Ca/S (mol/mol) ratio |  | 3
|  |  |  | ls | specific lime demand | [t lime/t pollutant removed] | 3.4688
Variable Operating costs | [k€/ t glass melted] | 0.00041423 | 34.41% | cs | Lime price | [€/t lime] | 100
|  |  |  | h | removal efficiency (= 1 - efabated/efunabated) | [%] | 50
Cost per ton of glass melted | [k€/ t glass melted] | 0.0012037 |  |  | Total | [k€/ t glass melted] | 0.00030178 | 72.85%
Cost per ton of SOx abated | [k€/ t SOx abated] |  |  | Total Variable Operating costs |  | [k€/ t glass melted] | 0.00041423 | 100%
Unabated emission factor | [t SOx/ t of glass melted] | 0.00174
Abatement efficiency | [%] | 50
Total | [k€/ t SOx abated] | 1.3836
Legend:
Parameters common for all sectors within a given country( in this case it's France)
Parameters determined during the different meetings of the glass-group
Parameters to be inserted for cost calculation
0 | Parameter calculated automatically
Note on E19: no waste disposal cost with this technique