## Primary Measures
Primary Measures: Solvent Replacement and Solvent Management
Economic Factors and Plant Characteristics
Interest rate |  | 4 | % |  | Colour guide |  | Reference Box -Exhaust Gas Flow Rate
Lifetime |  | 15 | a |  | Result | Yes | Installations with solvent input <400t/a --> 50.000 Nm³/h
Annuity factor |  | 8.9941 | % |  | Input Data | No | Installations with solvent input 1000t/a --> 100.000 - 120.000 Nm³/h
Operating time |  | 3500 | h/a |  |  |  | Maximal exhaust gas flow rate for our methodology: 220.000 Nm³/h
Maximum exhaust gas flow rate |  | 15000 | Nm³/h
Average exhaust gas flow rate |  | 8000 | Nm³/h
Operating Characteristics
Technology Selection | [14 empty] | Yes
Consider printing? |  | Yes | Please select! | [11 empty] | No
Consider coating? |  | No | Please select!
Consider laminating? |  | Yes | Please select!
Printing |  |  |  |  | Reference Box - Solvent Content - Printing
Undiluted inks |  |  |  |  | Solvent-based inks for rotogravure and flexography have a solvent content of 40 – 75 %. Machine reservoirs are generally filled with inks with a higher viscosity than needed in order to give operators the flexibility to add solvent at the press to achieve a particular drying time. Ready-to-use solvent-based inks contain ~ 80 % solvents. Water-based inks may contain small amounts of organic solvents. Besides allowing faster drying and better contact on plastic substrates, they act as anti-foaming agents and biocides. The total solvent content of water-based inks and varnishes is usually between 0 – 5 %. If a faster drying time is required (e.g. when printing on thin paper) the solvent content of water-based inks may be increased to 25 %.
Ink input (undiluted inks, as bought) |  |  | 150 | t/a
Solid content | 60 | t/a | 40 | wt.-% of undiluted inks
Solvent content of undiluted inks | 90 | t/a | 60 | wt.-% of undiluted inks
Other contents of undiluted inks (e.g. water) | 0 | t/a | 0 | wt.-% of undiluted inks
Ready-to-use products
Additional solvents for dilution |  |  | 180 | t/a | [7 empty] | Reference: AEA 2009
Solvent content of ready-to-use products |  |  | 270 | t/a
Additional solvents for cleaning etc. |  |  | 10 | t/a
Coating |  |  |  |  | Reference Box - Solvent Content - Coating
Undiluted products |  |  |  |  | 40-50 % | Conventional varnishes
Product input (undiluted products, as bought) |  |  | 200 | t/a | 22-30% | High-solids
Solid content | 50 | t/a | 25 | wt.-% of undiluted inks | 12-20% | Very-high-solids
Solvent content of undiluted products | 140 | t/a | 70 | wt.-% of undiluted inks | 0% | Powder coating (100% solids)
Other contents of undiluted products (e.g. water) | 10 | t/a | 5 | wt.-% of undiluted inks |  |  | Reference: Deutsches Lackinstitut 2010
Ready-to-use products
Additional solvents for dilution |  |  | 300 | t/a
Solvent content of ready-to-use products |  |  | 440 | t/a
Additional solvents for cleaning etc. |  |  | 5 | t/a
Laminating |  |  |  |  | Reference Box - Solvent Content - Laminating
Undiluted products |  |  |  |  | Solvent-based adhesives are bought with a solvent content between 30% and 50%. For application they are further diluted to solvent contents between 60% and 70%. Waster-based adhesives have average solvent contents below 2%. There are also polyurethane- or epoxy-based adhesives on the market.
Product input (undiluted products, as bought) |  |  | 80 | t/a
Solid content | 20 | t/a | 25 | wt.-% of undiluted inks | [8 empty] | Reference: AEA 2009B
Solvent content of undiluted products | 40 | t/a | 50 | wt.-% of undiluted inks
Other contents of undiluted products (e.g. water) | 20 | t/a | 25 | wt.-% of undiluted inks
Ready-to-use products
Additional solvents for dilution |  |  | 10 | t/a
Solvent content of ready-to-use products |  |  | 50 | t/a
Additional solvents for cleaning etc. |  |  | 2 | t/a
Summary |  |  |  |  | Reference Box - Origin of Solvents
Total solvents in ready-to-use product |  |  | 320 | t/a | In printing industry typically about 40% of total solvents used originate from the product bought, while 60% originate from diluting and cleaning.
Total solvents in product bought |  |  | 130 | t/a
Total solvents for further dilution |  |  | 190 | t/a | In the given case: | 39.16% | of total solvents used originate from the product bought
Total solvents for cleaning |  |  | 12 | t/a |  | 60.84% | of total solvents used originate from dilution and cleaning
Solid input |  |  | 80 | t/a | [5 empty] | Reference: AEA 2009
Total solvent input |  |  | 332 | t/a
VOC factor |  |  | 4.15 | kg VOC/kg solid input
Solvent Management Plan without any measures
Solvent Management Plan |  |  |  |  | Reference Box -Exemplary Solvent Management Plan
I1 | 332 | t/a | 100% | of total solvent input | Index | Description |  |  |  |  | [% of total] | Source: | [% of total] | Source
I2 | 0 | t/a | 0% | of total solvent input | I1: | Solvents purchased |  |  |  |  | 91 | Industry Data
O1 (stack emissions) | 300 | t/a | 90.36% | of total solvent output | I2: | Recovered and recycled solvents |  |  |  |  | 9 | Industry Data
O5 (already existing oxidation) | 0 | t/a | 0% | of total solvent output | O1: | Stack emissions |  |  |  |  | 4 | Industry Data
O6 (collected waste) | 5 | t/a | 1.506% | of total solvent output | O2: | Organic solvents (OS) lost in water |  |  |  |  | 0 | Industry Data
O7 (solvents in sold preparations) | 0 | t/a | 0% | of total solvent output | O3: | Quantity of OS which remain as contamination or residue in products |  |  |  |  | 1 | Industry Data
O8 (recovered solvents) | 0 | t/a | 0% | of total solvent output | O4: | Uncultured solvent emissions |  |  |  |  | 7 | Industry Data | 19 | AEA 2009
O2+O3+O4+O9 (fugitive emissions) | 27 | t/a | 8.133% | of total solvent output | O5: | OS lost due to chemical or physical reactions other than O6, O7 and O8 (e.g. oxidation) |  |  |  |  | 76 | Industry Data | 76 | AEA 2009
[5 empty] | O6: | OS contained in collected wastes |  |  |  |  | 5 | Industry Data | 5 | AEA 2009
[5 empty] | O7: | OS or OS contained in preparations which are sold |  |  |  |  | 0 | Industry Data
[5 empty] | O8: | OS contained in preparations recovered for reuse but not as input into the process |  |  |  |  | 7 | Industry Data
[5 empty] | O9: | OS released in other ways |  |  |  |  | 0 | Industry Data
Reference: Operator Survey
Product Replacement
Product Replacement |  |  |  |  | Reference Box - Product Replacement
Product replacement for printing? | No | Please select! | 50 | % of inks to be replaced (based on solid input) | Printing machines are hardly ever operated with a mixture of solvent and water based-inks. However, it is possible to replace only the products of several lines of a facility. In this case, enter the share of products to be replaced based on the input of products of the whole plant.
Product replacement for coating? | No | Please select! | 30 | % of products to be replaced (based on solid input)
Product replacement for laminating? | Yes | Please select! | 100 | % of products to be replaced (based on solid input)
Printing - Characteristics of new ink |  |  |  |  | Reference Box - Waterbased Inks
Solvent content of ready-to-use replacement products |  |  | 5 | t/a |  | Rotogravure |  | Flexography
Please indicate only the solvent content of the new inks and not of all input inks of the plant
[6 empty] | Solvent-based [%] | Water-based[%] | Solvent-based [%] | Water-based[%]
Coating - Characteristics of new products |  |  |  |  | Solvent in ink | 60 | 5 | 60 | 5
Solvent content of ready-to-use replacement products |  |  | 3 | t/a | Thinners | 101 | 2 | 81 | 2
Please indicate only the solvent content of the new coatings and not of all coating inputs |  |  |  |  | Cleaners | 17 | 10 | 14 | 10
[5 empty] | Sum of solvents | 178 | 17 | 155 | 17
Laminating - Characteristics of new products | [5 empty] | per unit of purchased ink |  |  | Reference: BREF STS 2007
Solvent content of ready-to-use replacement products |  |  | 0 | t/a
Please indicate only the solvent content of the new adhesives and not of all adhesive inputs
Solvents for Cleaning
Total solvents for cleaning after product replacement |  |  | 15 | t/a | Reference Box - Investment for Solvent Replacement
This value depends on the product and the process equipment installed. An average investment of 25.000 - 190.000 € per varnish or adhesive has been observed. 75.000 € per substituted product or 1.500 € per ton of ready-to-use product were used in other references. This investment accounts for : • Research and development , product testing and permissions • Adaptations of the process equipment (dryers, cylinders…) • Water treatment process
Investment and Costs
Total investment for primary measures |  |  | 75000 | €
For guidance, see reference box 'Investment'
Additional cost for new products |  | Inks | 0 | €/year
|  | Coats | 0 | €/year
For guidance, see reference box 'Additional Cost' |  | Laminating Prod. | 0 | €/year | Reference Box - Additional Cost
Low-solvent or water-based inks can be more expensive or cheaper than conventional products, both cases have been observed depending on the specific type and quality of product. If no further information is available, we recommend to assume additional costs of 0. If more detailed information is available, it should be taken into account that approximately 10 % more energy is required to dry water-based inks compared to solvent-based inks. On the other hand, for solvent-based inks additional solvents for dilution are necessary that have to be taken into account as well in terms of cost comparison.
Summary
Total solvents in ready-to-use product |  | Inks | 270 | t/a
|  | Coats | 0 | t/a
|  | Laminating Prod. | 0 | t/a | [9 empty] | Reference: EU 2007
| Total |  | 270 | t/a
Total solvents for cleaning |  |  | 15 | t/a
Solid input |  |  | 80 | t/a
Total solvent input |  |  | 285 | t/a
VOC factor |  |  | 3.5625 | kg VOC/kg solid input
Solvent Management and VOC Emission Summary
Approximate Calculation of the Solvent Management Plan |  |  |  |  | Reference Box -Exemplary Solvent Management Plan
I1 | 285 | t/a | 100% | of total solvent input | Index | Description |  |  |  |  | [% of total] | Source: | [% of total] | Source
I2 | 0 | t/a | 0% | of total solvent input | I1: | Solvents purchased |  |  |  |  | 91 | Industry Data
O1 (stack emissions) | 257.5301 | t/a | 90.36% | of total solvent output | I2: | Recovered and recycled solvents |  |  |  |  | 9 | Industry Data
O5 (already existing oxidation) | 0 | t/a | 0% | of total solvent output | O1: | Stack emissions |  |  |  |  | 4 | Industry Data
O6 (collected waste) | 5 | t/a | 1.754% | of total solvent output | O2: | Organic solvents (OS) lost in water |  |  |  |  | 0 | Industry Data
O7 (solvents in sold preparations) | 0 | t/a | 0% | of total solvent output | O3: | Quantity of OS which remain as contamination or residue in products |  |  |  |  | 1 | Industry Data
O8 (recovered solvents) | 0 | t/a | 0% | of total solvent output | O4: | Uncultured solvent emissions |  |  |  |  | 7 | Industry Data | 19 | AEA 2009
O2+O3+O4+O9 (fugitive emissions) | 22.4699 | t/a | 7.884% | of total solvent output | O5: | OS lost due to chemical or physical reactions other than O6, O7 and O8 (e.g. oxidation) |  |  |  |  | 76 | Industry Data | 76 | AEA 2009
This SMP is calculated based on the shares of Output streams in the original SMP. According to local circumstances, adaptations may be necessary and can be inserted below (i.e. improvement of encapsulation, operating limits of existing secondary measures, etc.). In oder to facilitate the use of the table below, you can copy the values of the table above and insert them in the table below using the "Paste Values" function of MS Excel. |  |  |  |  | O6: | OS contained in collected wastes |  |  |  |  | 5 | Industry Data | 5 | AEA 2009
[5 empty] | O7: | OS or OS contained in preparations which are sold |  |  |  |  | 0 | Industry Data
[5 empty] | O8: | OS contained in preparations recovered for reuse but not as input into the process |  |  |  |  | 7 | Industry Data
[5 empty] | O9: | OS released in other ways |  |  |  |  | 0 | Industry Data
Plant specific adaptation of the Solvent Management Plan | [13 empty] | Reference: Operator Survey
Would you like to consider plant specific adaptations? |  |  | No | Please select!
I1 | 826 | t/a | 289.8% | of total solvent input
I2 | 20 | t/a | 7.018% | of total solvent input
O1 (stack emissions) | 810 | t/a | 284.2% | of total solvent output
O5 (already existing oxidation) | 0 | t/a | 0% | of total solvent output
O6 (collected waste) | 5 | t/a | 1.754% | of total solvent output
O7 (solvents in sold preparations) | 0 | t/a | 0% | of total solvent output
O8 (recovered solvents) | 20 | t/a | 7.018% | of total solvent output
O2+O3+O4+O9 (fugitive emissions) | 11 | t/a | 3.86% | of total solvent output
Emissions without any Measures
Total solvent input |  |  | 332 | t/a of solvents
Fugitive emissions |  |  | 27 | t/a
Other solvent outputs |  |  | 5 | t/a
Abated emissions |  |  | 0 | t/a
Recovered Solvents |  |  | 0 | t/a | Reference Box - Lower Explosion Limit (LEL)
Stack emissions |  |  | 300 | t/a | The remaining VOC concentration for secondary measures must be below 25% of the LEL. The LEL of most solvent-air-mixtures its at 50 Btu/scf (1863 kJ/Nm³). The approximate LEL concentration can be calculated below, based on the Lower Heating Value (LHV) of the solvent.
VOC concentration in the exhaust air |  |  | 10.7143 | g/Nm³
25% of Lower Explosion Limit (LEL) |  |  | 15.5237 | g/Nm³ | 1862.8484 | kJ/Nm³ - Approximate LEL |  | LHV | 30 | kJ/g
Current emission value |  |  | 4.0875 | kg VOC/kg of solid input |  |  |  | approx. LEL concentration | 62.0949 | g/Nm³ |  |  | Reference: EPA/452/B-02-001
Emissions after Primary Measures
Total solvent input |  |  | 285 | t/a of solvents
Fugitive emissions |  |  | 22.4699 | t/a
Other solvent outputs |  |  | 5 | t/a
Total abated emissions |  |  | 47 | t/a
Abated emissions by 1° measures |  |  | 47 | t/a
Recovered Solvents |  |  | 0 | t/a
Stack emissions |  |  | 257.5301 | t/a
VOC concentration in the exhaust air |  |  | 9.1975 | g/Nm³
25% of Lower Explosion Limit (LEL) |  |  | 15.5237 | g/Nm³
Current emission value (air) |  |  | 3.5 | kg VOC/kg of solid input
Economic Analysis of Primary Measures
Costs
Total annual capital costs |  |  | 6745.5825 | €/a
Total annual operating costs |  |  | 0 | €/a
Total annual costs |  |  | 6745.5825 | €/a
Specific abatement costs |  |  | 143.523 | €/t VOC
The specific abatement costs do not include emissions abated by already existing 2° measures!

## Oxidation
Secondary Measures: Oxidation
Colour guide
| Consider Primary Measures | Yes |  | Result |  | Yes
|  |  |  | Input Data |  | No
Economic Factors
| Investmentment Data |  |  | Reference Box - Investment Data
| Interest rate | 4 | % |  | Lifetime [a] | Source
| Lifetime | 15 | a |  | 20 | Supplier Data
| Annuity factor | 8.9941 | % | Recuperative with T>700°C | 8-12 | EU 2007
| Operating time | 3500 | h/a
Reference Box - Utility Costs
| Utility Costs |  |  | Wages | 25.9 | €/h
| Wages | 25.9 | €/h | Electricity price (net) | 0.07 | €/kWh
| Electricity price (net) | 0.0686 | €/kWh | Price of process heat (net) | 0.025 | €/kWh
| Price of process heat (net) | 0.0192 | €/kWh | Price of natural gas (net) | 0.025 | €/kg
| Price of natural gas (net) | 0.0192 | €/kWh
Flue Gas Characteristics and Physical Data
Flue Gas Characteristics - Input
Input data only if primary measures are not considered:
| Amount of VOC passing secondary measures* | 500 | t/a
| Maximum exhaust gas flow rate | 100000 | Nm³/h
| Average exhaust gas flow rate | 80000 | Nm³/h
| VOC concentration in the flue gas | 1.7857 | g/Nm³
*already existing secondary measures are not considered
| Flue Gas Characteristics - Results |  |  | Reference Box - Lower Heating Value of Solvents
| VOC concentration in the flue gas | 9.1975 | g/Nm³ |  | LHV [kJ/g]
| Amount of VOC passing secondary measures* | 257.5301 | t/a | Ethanol | 28.865
| Maximum exhaust gas flow rate | 15000 | Nm³/h | Toluene | 40.589
| Average exhaust gas flow rate | 8000 | Nm³/h | Isopropanol | 23.6
|  |  |  | Ethyl acetate | 25.04
| Physical Data |  |  | Methyl ethyl ketone | 31.94
| Density of natural gas | 0.7524 | kg/Nm³
| Lower heating value of natural gas | 45.32 | GJ/t
| Lower heating value of natural gas | 45320 | kJ/kg
| Density of air | 1.29 | kg/Nm³
| Specific heat capacity of dry air | 1 | kJ/kgK | Reference Box - Auto Thermal Point (ATP)
| Auto thermal point | 8.7075 | g/Nm³ | 2 - 3 g/m³ | EU 2007
Oxidiser Properties
| Oxidiser |  |  | Reference Box - Oxidiser Type
| Type of oxidiser | a) Recuperative Oxidiser | Please select! |  | Combustion Temp. [°C] | Reference | Pressure Drop [Pa] | Reference | Energy Recovery Rate [%] | Reference
| For guidance, see reference box 'Oxidiser Type' |  |  | a) Recuperative Oxidiser | 750-800 | Supplier Data | 3800 | Supplier Data | 70 | Supplier Data, EU 2007
| Combustion temperature | 800 | °C | b) Recuperative Oxidiser with Catalyst | 200-500 | Supplier Data | 8000 | Supplier Data | 70 | Supplier Data
| Flue gas temperature | 80 | °C | c) Regenerative Oxidiser | 800-1000 | Supplier Data | 8000 | Supplier Data | 95 | Supplier Data
| Pressure drop oxidiser | 3800 | Pa
| Lower heating value of solvent(s) | 32 | kJ/g
| Preconcentration feasible? | No
| Consider preconcentration | No | Please select!
For guidance, see reference box 'Preconcentration'
Reference Box - Preconcentration
| Preconcentration |  |  | A preconcentration can be considered for high flow rates (between 50.000 and 300.000 Nm³/h) and low concentrations (<500 mg/Nm³).
| Pressure drop preconcentration | 1250 | Pa
| Preconcentration factor | 20 | 1:X | Flow Rate | Preconcentration Factor
| Average exhaust gas flow rate after preconcentration | 8000 | Nm³/h | < 70.000 Nm³/h | 1:10
| Maximum exhaust gas flow rate after preconcentration | 15000 | Nm³/h | > 70.000 Nm³/h | 1:20
| VOC concentration after preconcentration | 9.1975 | g/Nm³ | Be aware that 25% of the lower explosion limit (cf. Worksheet 'Primary Measures' may still not be exceeded in the flue gas)
For guidance, see reference box 'Preconcentration'
Energy Balance, Costs and Benefits
| Primary Energy Recovery |  |  | Reference Box - Oxidiser and Heat Exchangers
| Reduction efficiency (% of VOCs oxidised) | 99 | % | The installation of a secondary heat exchanger for process heat generation might increase the 'Factor for auxiliaries' (cf. Investment)
| Energy recovery rate of the oxidiser (ERR) | 70 | %
| Thermal losses of the oxidiser | 5 | % | Reduction Efficiency | Share of VOCs burned in the Oxidiser
|  |  |  | Energy Recovery Rate | Share of energy recuperated by the oxidiser in order to lower the external heat demand
| Heat Balance |  |  | Losses of the Oxidiser | Share of internal energy losses in the oxidiser (not considering energy in exhaust gas)
| Energy to achieve combustion temperature | 26006400000 | kJ/a
| Heat demand considering ERR | 7801920000 | kJ/a | For a detailed energy balance please refer to the figures on the right
| Combustion energy of VOC'S | 8158554216.8675 | kJ/a
| Heat balance | 356634216.8675 | kJ/a
| Heat balance | 99065.0602 | kWh/a
| Heat in exhaust gas | 1905065.0602 | kWh/a
Secondary Energy Recovery
| Secondary heat exchanger for process heat generation | Yes | Please select!
| Efficiency of heat recuperation for process heat | 50 | %
| Annual process heat benefits | 18288.6246 | €/a
| Investment for secondary heat exchanger | 120000 | €
Natural Gas Consumption and Cost
| Natural gas consumption for startup and standby operation | 300000 | kWh/a
| Natural gas consumption | 300000 | kWh/a
| Annual natural gas costs | 5760 | €/a
Variable Operating Costs and Benefits
| Costs of Labour |  |  | Reference Box - Operating Costs
| Maintenance time | 2 | % of operating time |  | [%] | Source
| Maintenance time | 70 | h/a | Maintenance time | 6.25 | EPA 2002
| Cost of labour | 25.9 | €/h | Insurance and taxes | 3
| Annual labour costs | 1813 | €/a | Repair and maintenance | 3
Electricity Costs
| Total Pressure drop | 3800 | Pa
| Annual electricity costs | 2027.5111 | €/a
Investment
| Investment |  |  | Reference Box - Investment |  |  |  | Reference Box - Factor for installation expenditures
| Investment | 326983 | € | Investments are derived from the curve “Investment vs. flow rate” at the bottom of this sheet. This curve has been obtained from real industrial cases: |  |  |  | •project definition, design, and planning •purchase of land •general site preparation •buildings and civil works •engineering, construction and field expenses |  | •contractor selection costs and contractor fees
| Factor for installation expenditure | 1.85 | [7 empty] | •performance testing
| For guidance, see reference box |  |  | I=-1,5*10^(-5)*FR² + 7,875*FR + 212233 | [5 empty] | •start-up costs
| Secondary heat exchanger | 120000 | € | I: Investment (€, 2014); FR: Flow rate (m³/h) | [5 empty] | •cost of working capital
| Total investment | 724918.55 | € | The investment equation is valid for flow rates below 220.000 Nm³/h | [5 empty] | •decommissioning costs
[6 empty] | Source: Survey Data |  | 1.85 | Source: | EC IPPC: Guidance Document Economic and cross media effects
Fixed Operating Costs
| Insurance and Taxes |  |  | Reference Box - Operating Costs
| Percentage of total investment | 3 | % |  | [%] | Source
| Annual insurance and tax cost | 21747.5565 | €/a | Maintenance time | 6.25 | EPA 2002
|  |  |  | Insurance and taxes | 3
| Repair and Maintenance |  |  | Repair and maintenance | 3
| Percentage of total investment | 3 | %
| Annual maintenance cost (without labour) | 21747.5565 | €/a
VOC Emissions after Oxidation
Emissions
| VOC stack emissions before oxidation | 257.5301 | t/a
| VOC stack emissions after oxidation | 2.5753 | t/a
| VOC emissions abated with oxidation | 254.9548 | t/a
For a detailed overview of the updated SMP please refer to the worksheet "Summary"
Economic Analysis of Secondary Measures
Costs
| Total annual capital costs | 65199.9721 | €/a
| Total annual operating costs | 34806.9995 | €/a
| Variable operating costs | 9600.5111 | €/a
| Fixed operating costs | 43495.113 | €/a
| Annual process heat benefits | -18288.6246 | €/a
| Total annual costs | 100006.9716 | €/a
| Specific abatement costs | 392.2537 | €/t VOC
Cross-Media-Effects
Oxidiser and Operational Properties
| Concentration of CO at output of oxidiser | 75 | mg/Nm3 | Reference Box - ELV
| Concentration of NOx at output of oxidiser | 18 | mg/Nm3 | CO => ELV at output of oxidiser in France : 100 mg/Nm³
| Average flow rate at output of oxidiser | 8000 | Nm3/h | NOX => ELV at output of oxidiser in France : 100 mg/Nm³ (in NO2 eq)
| Annual natural gas consumption | 300000 | kWh GCV/a
| Annual electricity consumption | 29555.5556 | kWh/a
Reference Box - Emission Factor (EF)
| Emission Constants |  |  | An emissions factor is a representative value that attempts to relate the quantity of a pollutant released to the atmosphere with an activity associated with the release of that pollutant. Depending on the fuel mix, emission factors may vary on a national, regional or even plant specific level.
| Emission factor in g CO2/kWh for electricity production | 576 | g CO2/kWh
| Emission factor in kg CO2 / GJ for natural gas | 56.1 | kg CO2 /GJ
| Emission factor in g CH4 / GJ for natural gas | 1 | g CH4/GJ | Reference Box - Global Warming Potential (GWP)
| Emission factor in g N2O / GJ for natural gas | 0.1 | g N2O/GJ | Global warming potential (GWP) is a relative measure of how much heat a greenhouse gas traps in the atmosphere. It compares the amount of heat trapped by a certain mass of the gas in question to the amount of heat trapped by a similar mass of carbon dioxide.
| Conversion factor MWh [GCV] in GJ | 3.24 | GJ/MWh [GCV]
| Global warming potential for CH4 | 25 | eq CO2
| Global warming potential for N2O | 298 | eq CO2 |  |  |  | Reference: IPCC Fourth Assessment Report, 2007
Emissions of pollutants and greenhouse gas emissions associated with the operation of the oxidiser
Greenhouse Gases
| CO2 emissions from natural gas consumption | 54529.2 | kg CO2/a
| CH4 emissions from natural gas consumption | 24.3 | kg eq CO2/a
| N2O emissions from natural gas consumption | 28.9656 | kg eq CO2/a
| TOTAL eq CO2 (direct emissions) | 54582.4656 | kg eq CO2/a
| Indirect CO2 emissions from electricity consumption | 17024 | kg CO2/a
Pollutants
| CO emissions | 2100 | kg/a
| NOX emissions | 504 | eq NO2 kg/a
| VOC emissions abated | 254954.8193 | kg/a
Note that NMVOCs converted into CO2 by the oxidizer are not considered in the above calculation as NMVOC being directly emitted into the atmosphere (without treatment) are also considered as completely oxidized to ultimate CO2 [IPCC Guidelines 2006]: therefore the balance is neutral between the 2 scenarios with and without treatment.
Investment Data
Investment |  |  |  |  | Specific Investment
Energy Balance below ATP

## Adsorption and Solvent Recovery
Secondary Measures: Adsorption and Solvent Recovery
Colour guide
Consider Primary Measures | No |  | Result |  | Yes
|  |  | Input Data |  | No
Economic Factors
Investmentment Data |  |  | Reference Box - Utility Costs
Interest rate | 4 | % | Wages | 25.9 | €/h
Lifetime | 25 | a | Electricity price net | 0.07 | €/kWh
Annuity factor | 6.4012 | % | Price of vapour | 0.016 | €/kWh
Operating time | 3500 | h/a | Price of nitrogen | 2 | €/kg
|  |  | Price of activated carbon net (€/kg) | 3 | €/kg
Utility Costs |  |  | Price of recovered solvents (€/kg) | 0.15 | €/kg
Choose vapour or nitrogen | Nitrogen | Please select!
Share of recovered solvents reused in the plant | 50 | %
Share of recovered solvents sold to external customers | 50 | % | Reference Box - Vapour or Nitrogen
Wages | 25.9 | €/h | When mixtures of solvents are adsorbed, regeneration has to be done with heated nitrogen and temperatures in the range of 150 - 300 ºC (Source: EU 2007)
Electricity price (net) | 0.0686 | €/kWh
Price of nitrogen (net) | 0.016 | €/kg
Price of activated carbon (net) | 3 | €/kg
Price of solvents replaced by recovered solvents (net) | 0.15 | €/kg | Vapour
Selling-price of recovered solvents (net) | 0.1 | €/kg | Nitrogen
For guidance, see reference box
Flue Gas Characteristics and Physical Data
Flue Gas Characteristics - Input
Input data only if primary measures are not considered:
Amount of VOC passing secondary measures* | 600 | t/a
Maximum exhaust gas flow rate | 20000 | Nm³/h
Average exhaust gas flow rate | 10000 | Nm³/h
VOC concentration in the flue gas | 17.1429 | g/Nm³
*already existing secondary measures are not considered
Flue Gas Characteristics - Results
VOC concentration in the flue gas | 17.1429 | g/Nm³
Annual amount of VOC passing secondary measures* | 600 | t/a
Hourly amount of VOC passing secondary measures* | 342.8571 | kg/h
Maximum exhaust gas flow rate | 20000 | Nm³/h
Average exhaust gas flow rate | 10000 | Nm³/h
Adsorber Properties
Adsorber Properties
Pressure drop | 1250 | Pa
Adsorption capacity | 0.07 | kg VOC/kg carbon
Solvent recovery rate | 95 | % | Reference Box - Adsorption Capacity (Working Capacity)
Number of desorption units | 4 |  | 0,07 kg VOC/ kg Carbon
Number of adsorption units | 5 |  | The adsorption capacity is depending on the solvent and the type of carbon. This value has to be checked with manufacturers specifically.
Adsorption time | 8 | h/cycle
Maximal desorption time | 6.4 | h/cycle
Chosen desorption time | 4 | h/cycle
Necessary amount of carbon | 70530.6122 | kg
Carbon cost | 211591.8367 | €
Investment
Adsorber Geometry |  |  | Reference Box - Adsorber Properties |  |  |  | Reference Box - Pipe Material Index Correction Factor
Velocity | 500 | m/h | Velocity [m/h] | Source |  |  | 304 Stainless steel | 1
Flow rate per adsorber unit | 4000 | m³/h | 1100 | EPA/452/B-02-001 |  |  | 316 Stainless steel | 1.3
Amount of carbon per unit | 7836.7347 | kg/unit | 1555 | EPA/452/B-02-001 |  |  | Carpenter 20 CB-3 | 1.9
Diameter of each adsorber unit | 7.7094 | m |  |  |  |  | Montel-400 | 2.3
Length of each adsorber unit | 1.0257 | m |  |  |  |  | Nickel-200 | 3.2
Surface per adsorber unit | 118.1428 | m² | Reference Box - Adsorber Geometry |  |  |  | Titanium | 4.5
Pipe material | 304 Stainless steel | Please select! | Adsorber size is limited to practical limits (e.g. shipping restrictions). If size exceeds limits, please add additional adsorber units. (Source: EPA/452/B-02-001)
Correction factor | 1 | [5 empty] | Reference Box - Capital Cost Factors
Investment per unit | 78233.2894 | €/unit |  |  |  |  | Factor for equipment |  | 1.69
Investment per unit (corrected for material) | 78233.2894 | €/unit | Diameter | < 4 | m |  | Factor for auxiliary installations |  | 1.1
|  |  | Length | < 15 | m
Investment for total Unit
Scale factor | 1.6732 |  | Reference Box - Geometry and Investment
Investment for adsorber (incl. carbon, condensator, fans and pumps) | 1532092.0427 | € | Diameter=0,00787*Amount of Carbon per Adsorber Unit*Velocity/Flow Rate per Adsorber Unit
Length=125,6/Amount of Carbon per Adsorber Unit*(Flow Rate per Adsorber Unit/Velocity)^2
Total Investment (Equipment, Auxiliaries Installation) |  |  | Investment per Unit = (271*Surface^0,778)*1,1097 [€, 2014]
Factor for equipment | 1.69 |  | Scale Factor=5,82*Flow Rate^-0,1333
Factor for auxiliary installations | 1.1 |  | Source: EPA/452/B-02-001, adjusted
Total investment | 2848159.1073 | €
Variable Operating Costs
Cost of Nitrogen |  |  | Reference Box - Ratio Vapour/VOC and Nitrogen/VOC |  |  | Reference Box - Ratio [kg Vapour / kg VOC]
Ratio nitrogen/VOC | 4.5 | kg nitrogen/kg VOC | Ratio Vapour/VOC | kg vapour/kg VOC | Source |  | Tetrachloroethylene | Trichloroethylene | Toluene
Annual nitrogen consumption | 5400000 | kg/a |  | 4.5 |  | Coconut husk | 7.3 | 4.8 | 9.8
Annual nitrogen cost | 86400 | €/a |  | 3-6 | EU 2007 | Peat | 7 | 8.7 | 12.8
|  |  | Ratio Nitrogen/VOC |  |  | Wood | 3.1 | 4.1 | 6
Costs of Labour |  |  | This value has to be checked with manufacturers specifically.
Maintenance time / operating hours | 5 | %
Maintenance time | 175 | h/a
Cost of labour | 25.9 | €/h
Annual labour costs | 4532.5 | €/a
Electricity Costs (Fans, drying, pumps)
Pressure drop | 1250 | Pa
Annual electricity costs | 1667.3611 | €/a
Carbon Costs |  |  | Reference Box - Operating Costs
Total carbon costs | 211591.8367 | € | Insurance and taxes: | 3% of investment
Frequency of carbon replacement | 5 | a | Repair and maintenance: | 2% of investment
Annual carbon costs | 42318.3673 | €/a | Frequency of carbon replacement: | 5 years
Fixed Operating Costs
Insurance and Taxes
Percentage of total investment | 3 | %
Total investment | 2848159.1073 | €
Annual insurance and taxes | 85444.7732 | €/a
Repair and Maintenance
Percentage of total investment | 2 | %
Total investment | 2848159.1073 | €
Annual maintenance cost (without labour) | 56963.1821 | €/a
Benefits
Solvent Recovery
Annual solvent flow | 600000 | kg/a
Annual amount of recovered solvents | 570000 | kg/a
Average benefits from recovered solvents | 0.125 | €/kg
Annual benefits from recovered solvents | 71250 | €/a
Economic Analysis of Secondary Measures
Emissions
VOC stack emissions before secondary measures | 600 | t/a
VOC stack emissions after secondary measures | 30 | t/a
VOC emissions abated with secondary measures | 570 | t/a
Costs
Total annual capital costs | 182316.2548 | €/a
Total annual operating costs | 206076.1838 | €/a
Variable operating costs | 134918.2285 | €/a
Fixed operating costs | 142407.9554 | €/a
Annual benefits from recovered solvents | 71250 | €/a
Total annual costs | 388392.4386 | €/a
Specific abatement costs | 681.3902 | €/t VOC

## Summary
Overview and primary measures
Adsorption
Secondary Measures |  |  |  |  | ELV for Packaging rotogravure and flexography (solvent consumption > 200 t/year): |  |  |  |  | Oxidation
Do you plan to install new secondary measures? | Oxidation | Please select! |  |  | The following ELV are taken from the Amended Gothenburg Protocol (2012): (national applicable ELV might be different) For plants with all machines connected to oxidation: Total ELV = 0,5 kg VOC/kg of solid input For plants with all machines connected to carbon adsorption: Total ELV = 0,6 kg VOC/kg of solid input For existing mixed plants where some existing machines may not be attached to an incinerator or solvent recovery: Emissions from the machines connected to oxidizers or carbon adsorption are below the emission limits of 0,5 or 0,6 kg VOC/kg of solid input respectively. For machines not connected to gas treatment: use of low solvent or solvent free products, connection to waste gas treatment when there is spare capacity and preferentially run high solvent content work on machines connected to waste gas treatment. Total emissions below 1,0 kg VOC/kg of solid input |  |  |  |  | none
Emission Limit Value (ELV) | 0.5 | kg VOC/kg of solid input
Total solid input | 80 | t/a
Emissions without any Measures
Total solvent input | 332 | t/a
Fugitive emissions | 27 | t/a
Other solvent outputs | 5 | t/a
Abated emissions | 0 | t/a
Recovered Solvents | 0 | t/a
Stack emissions | 300 | t/a
VOC factor | 4.15 | kg VOC input/kg of solid input
Emission value | 4.0875 | kg VOC emissions/kg of solid input
Emissions after Primary Measures |  |  |  |  | Source: ECE/EB.AIR/114
Total solvent input | 285 | t/a
Fugitive emissions | 22.4699 | t/a
Other solvent outputs | 5 | t/a
Abated emissions | 47 | t/a
Abated emissions by primary measures | 47 | t/a
Recovered Solvents | 0 | t/a
Stack emissions | 257.5301 | t/a
VOC factor | 3.5625 | kg VOC input/kg of solid input
Emission value | 3.5 | kg VOC emissions/kg of solid input
Costs
Total annual capital costs | 6745.5825 | €/a
Total annual operating costs | 0 | €/a
Total annual costs | 6745.5825 | €/a
Specific abatement costs | 143.523 | €/t VOC
The specific abatement costs do not include emissions abated by already existing 2° measures!
Oxidation |  |  |  |  | Adsorption and solvent recovery
Emission abatement of Oxidation |  |  |  |  | Emission abatement of Adsorption
VOC stack emissions before oxidation | 257.5301 | t/a |  |  | VOC stack emissions before oxidation | 0 | t/a
VOC stack emissions after oxidation | 2.5753 | t/a |  |  | VOC stack emissions after oxidation | 0 | t/a
VOC emissions abated with oxidation | 254.9548 | t/a |  |  | VOC emissions abated with oxidation | 0 | t/a
Costs of Oxidation |  |  |  |  | Costs of Adsorption
Total annual capital costs | 65199.9721 | €/a |  |  | Total annual capital costs | 0 | €/a
Total annual operating costs | 34806.9995 | €/a |  |  | Total annual operating costs | 0 | €/a
Total annual costs | 100006.9716 | €/a |  |  | Total annual costs | 0 | €/a
Specific abatement costs | 392.2537 | €/t VOC |  |  | Specific abatement costs | 0 | €/t VOC
The specific abatement costs do not include emissions abated by already existing 2° measures! |  |  |  |  | The specific abatement costs do not include emissions abated by already existing 2° measures!
Total |  |  |  |  | Total
Abated Emissions with all Measures applied |  |  |  |  | Abated Emissions with all Measures applied
Abated emissions of primary measures | 47 | t/a |  |  | Abated emissions of primary measures | 47 | t/a
Abated emissions of secondary measures | 254.9548 | t/a |  |  | Abated emissions of secondary measures | 0 | t/a
Total emissions abated | 301.9548 | t/a |  |  | Total emissions abated | 47 | t/a
Emission value | 0.31306 | kg VOC emissions/kg of solid input |  |  | Emission value | 3.5 | kg VOC emissions/kg of solid input
ELV achieved? | Yes |  |  |  | ELV achieved? | No
Costs of all Measures |  |  |  |  | Costs of all Measures
Total annual capital costs | 71945.5546 | €/a |  |  | Total annual capital costs | 6745.5825 | €/a
Total annual operating costs | 34806.9995 | €/a |  |  | Total annual operating costs | 0 | €/a
Total annual costs | 106752.5541 | €/a |  |  | Total annual costs | 6745.5825 | €/a
Specific abatement costs | 353.5382 | €/t VOC |  |  | Specific abatement costs | 143.523 | €/t VOC
SMP
Solvent Management Plan before primary measures
I1 | 332 | t/a | 100% | of total solvent input
I2 | 0 | t/a | 0% | of total solvent input
O1 (stack emissions) | 300 | t/a | 90.36% | of total solvent output
O5 (already existing 2° measures) | 0 | t/a | 0% | of total solvent output
O6 (collected waste) | 5 | t/a | 1.506% | of total solvent output
O7 (solvents in sold preparations) | 0 | t/a | 0% | of total solvent output
O8 (recovered solvents) | 0 | t/a | 0% | of total solvent output
O2+O3+O4+O9 (fugitive emissions) | 27 | t/a | 8.133% | of total solvent output
Solvent Management Plan after primary measures
I1 | 285 | t/a | 100% | of total solvent input
I2 | 0 | t/a | 0% | of total solvent input
O1 (stack emissions) | 257.5301 | t/a | 90.36% | of total solvent output
O5 (already existing oxidation) | 0 | t/a | 0% | of total solvent output
O6 (collected waste) | 5 | t/a | 1.754% | of total solvent output
O7 (solvents in sold preparations) | 0 | t/a | 0% | of total solvent output
O8 (recovered solvents) | 0 | t/a | 0% | of total solvent output
O2+O3+O4+O9 (fugitive emissions) | 22.4699 | t/a | 7.884% | of total solvent output
Solvent Management Plan after oxidation |  |  |  |  | Solvent Management Plan after solvent recovery
I1 | 285 | t/a | 100% | of total solvent input | I1 | 285 | t/a | 0% | of total solvent input
I2 | 0 | t/a | 0% | of total solvent input | I2 | 0 | t/a | 0% | of total solvent input
O1 (stack emissions) | 2.5753 | t/a | 0.9036% | of total solvent output | O1 (stack emissions) | 257.5301 | t/a | 90.36% | of total solvent output
O5 (oxidation) | 254.9548 | t/a | 89.46% | of total solvent output | O5 (oxidation) | 0 | t/a | 0% | of total solvent output
O6 (collected waste) | 5 | t/a | 1.754% | of total solvent output | O6 (collected waste) | 5 | t/a | 1.754% | of total solvent output
O7 (solvents in sold preparations) | 0 | t/a | 0% | of total solvent output | O7 (solvents in sold preparations) | 0 | t/a | 0% | of total solvent output
O8 (recovered solvents) | 0 | t/a | 0% | of total solvent output | O8 (recovered solvents) | 0 | t/a | 0% | of total solvent output
O2+O3+O4+O9 (fugitive emissions) | 22.4699 | t/a | 7.884% | of total solvent output | O2+O3+O4+O9 (fugitive emissions) | 22.4699 | t/a | 7.884% | of total solvent output

## Changes (hidden)
All calculations / tables for estemating the emissions/ costs for the whole sector where removed. | Yes
No
Primary Measures
There was no excel-tool for the Primary Measures.
From the values in the "Final Background Dokument" I found, that only invest was considered for Primary Measures. (1500€/t ready to use product).
(The "Final Background Dokument" claims that 75 000 € / product was used, but this does not agree with the results in the document)
Since all Primary Measures are replacement of classicial high-solvent-content-ink with low- or no-solvent-ink the calcualtions for all Primary Measures are identical.
Therefore the old Primary Measursures are all repalced by one Primary Measure "Solvent Substitution"
The calculations of the Invest, using the specific invest (as in the original) was implementent in an excel-tool.
Additional solvent consumption for cleaning (etc.) was added as a factor.
Addtional Cost for new Product (in case the new substitute is cheaper or more expensive) was added.
Incineration
Formula for "Annual Electricity Costs" was corrected (=0,0000005*D21*D42*D41*D13 --> =D21*D42*D41*D13/3600000)
Formula for "Consommation (PCS)" was corrected (=D66/3240 --> =D66/3600)
Adsorption and Solvent Recovery
Formula for "Annual Electricity Costs" was corrected (=0,0000005*D21*D42*D41*D13 --> =D21*D42*D41*D13/3600000)
adsorber Geometry:
There were two different cases for calculating the "adsorber Geometry": Flow rates below and above 15300 m³/h
The new project is restricted on installations > 200 t solvent / a
In the old Dokument, even the smallest installation (25t/a) has a flow rate of 105 000 m³/h
Therefore the case for flow rated smaller 15300 m³/h will not be considered in the new document.
Carbon Costs:
Frequency of Carbon Replacement was originially fixed at 5a
New input cell was added
2016-02-03
Oxidation
· Added [Price of Natural Gas (net)]
o [Price of Natural Gas (net)] former will be used for calculation of [Annual Natural Gas Costs] formerly called [Annual Process Heat Costs]
o [Price of Process Heat (net)] still in use for [Annual Process Heat Benefits]
· Added [Reference Box - Combustion Temperature]
o Combustion Temperature for Recuperative oxidators, Recuperative oxidators with Catalyst and Regenerative oxidators.
· Added [Reference Box - Higher Heating Value of Solvents]
· Added [Reference Box - Oxidator Type]
· Changed Formula [Annual Process Heat Benefits]
o Fixed factor of 0,7 in the formula is now replaced with a link to [Reduction Efficiency (Energy Recovery Rate)]
Adsorbtion
· Added [Use Vapour or Nitrogen?]
· Added [Price of Nitrogen (net)]
· Added [Reference Box - Vapour or Nitrogen]
· Moved [Recuperation Efficiency] to Adsober Properties
2015-02-15
Oxidation: Reduction Efficiency (% of VOCs oxidised) [D39] – Wie viel % der VOCs wird verbrannt? Beeinflusst [Heat Consumption] [D68] (Nur was verbrannt wird, geht in die Bilanz ein) und Stack Emissions [D92] Energy Recovery Rate of the Oxidator [D40] – Wie viel Energie kann der Oxidator zurückgewinnen, um Gas zu sparen? Beeinflusst Auto Thermal Point [D34] und [Heat Consumption] [D68] Efficiency of Heat Recuperation for Process Heat [D81] – Wenn die Wärmebilanz des Oxidators positiv ist, wie viel davon kann genutzt werden? Wirkungsgrad des zweiten Wärmetauschers. Beeinflusst [Annual Process Heat Benefits] [D82] Sind die Namen ok? Adsorbtion: Neue Eingabefelder um zwischen verkauften und selbst genutzen Recovered Solvents zu unterscheiden [Share of Reuse of recovered Solvents?] [D12, D13, D19, D20] Durchschnittliche Kosten darauf berücksichtigt in [Average Benefits of recovered Solvents] [D84] Nicht wiedergewonnene Solvents sind jetzt Stack Emissions [D114] Primary Measures: Auswahlfelder für Printing, Coating, Laminating [D13ff.] Eingabefelder für Printing, Coating, Laminating [D19ff.] je Activity Level + Solvent Content Formeln angepasst. Eingabefelder für Printing, Coating, Laminating [D40ff.] je Percent of Solvent replaced + New Solvent Content Formeln angepasst. Total Investmentment [D58] als Eingabefeld mit Verweis auf Refbox Solvent Management Plan [D64ff.] Ich habe mal die Prozente für die Stoffströme über alle Analgen ausgerechnet und Eingabefelder unter [Solvent Management Plan] erstellt. Dabei ist mir folgendes aufgefallen: Adsorber kommen in der Auflistung keine vor. Trotzdem machen „Recovered and recycled solvents“ [I2] die als Input wieder eingehen werden machen etwa 9% des gesamten Inputs aus. Ich weiß nicht an welcher Stelle die wieder gewonnen werden und wir damit umgehen sollen? Für Oxidation auch noch einen Solvent Recovery Factor einbauen? Im Moment habe ich diesen Stoffstrom noch nirgends berücksichtigt. O8: (Organic solvents contained in preparations recovered for reuse but not as input into the process) Machen 7% aus. Mir ist hier auch nicht ganz klar, was mit denen passiert (sie sind ja wohl nicht I2) und wie die zu behandeln sind. Ich hab mal einen eigenen Punkt gemacht. Dieser Stoffstrom wird bisher einfach aus der Bilanz abgezogen und gehen nirgends mehr ein. Sollen wir da noch was mit machen? O5 (Solvents lost by chemical or physical reactions) müsste annäherungsweise die Verbrennung durch Oxidatoren sein, da sie 75% des Gesamten Inputs ausmachen. O1 (Stack Emissions) machen ungefähr 4% aller Emissionen aus. Wenn man dann annimmt, dass der Input bei den SM aus O1[Stack Emissions]+O5[Solvents lost by chemical or physical reactions] besteht, ergibt sich eine Reduction Efficiency von O5/(O1+O5)=95%. Das wäre ja durchaus realistisch? Alle anderen Outputs sind eher gering. O2 (Organic Solvents lost in water), O3 (quantaty of organic solvents which remain as contermination or residue in products) und O9 (Organic solvents released in other ways) liegen jeweils unter 1%. Die habe ich jetzt unter [Other Emissions] zusammengefasst. O7 (Organic solvents or organic solvents contained in preperations which are sold) kamen fast nicht vor. Deswegen habe ich die vorerst mal vernachlässigt. O6 (Solvents contained in collected wastes) sind immerhin 5% und haben einen eigenen Punkt bekommen. O4 (Uncaptured solvent emissions) sind meines Verständnisses nach [Fugative Emission] mit 7%. Grundsätzlich wäre es top, wenn wir es möglichst bald rauszufinden, welche O’s für welche Emissionlimits relevant sind. Vorerst habe ich die Outputs für die Summary folgender Maßen eingeteilt: O1: Stack Emissions Stack Emissions (Air) O2: Organic Solvents lost in water Other Emissions O3: quantaty of organic solvents which remain as contermination or residue in products Other Emissions O4: Uncaptured solvent emissions (Fugative) Fugative Emissions (Air) O5: Organic Solvents and/or organic compounds lost due to chemical or physical reactions other than O6, O7 and O8 Keine Emissionen O6: Organic Solvents contained in collected wastes Other Emissions O7: Organic solvents or organic solvents contained in preperations which are sold Keine Emissionen O8: Organic solvents contained in preparations recovered for reuse but not as input into the process Keine Emissionen O9: Organic solvents released in other ways Other Emissions Außerdem hab ich noch folgendes Eingebaut: Die Flow-Rate (Max und Average) gibt es jetzt vor und nach Solvent Replacement. [D84ff] Die Flow Rate kann ja angepasst werden, wenn man Solvent Replacement einsetzt. Wenn man das nicht macht, dann ist man ja schnell sehr weit von Autothermal Point weg und braucht sehr viel Erdgas. Im Grunde bräuchte man die Maximale Flow Rate vor Solvent Replacement nicht. Soll die raus? Wenn man nur Solvent Recovery und keine Secondary Measures updated (z.b. weil es schon welche gibt) und man die vermiedenen Emissionen ausrechnen will, muss man den die Reduction Efficiency der Secondary Measures eingeben können. Dafür gibt es jetzt ein Inputfeld. Siehe [Secondary Measures] [D74] Ich hab mal die Tabelle Economic Summary angefangen und alle Emissionen und Kosten zu sammeln.