## Explanation
All costs are presented for the four primary measures PMC 01 to P¨MC 04
The values which can be modified are in pink cells.
The results are identified in red cells
For estimating country specific costs it is possible to change the following values:
Country Labour cost | 24.3 | €/h
Average VOC costs | 400 | €/t VOC
The results are in red and can be directly introduced in ECODAT
| PMC 01 | PMC 02 | PMC 03 | PMC 04
Investment cost € | 79776 | 85296 | 88924.8 | 157872
Operating cost €/year | 11578.3713 | 12437.4578 | 12993.5468 | 20520.9508
Total annual cost €/year | 21414.7521 | 22954.4546 | 23957.9746 | 39986.5684
Recovery of VOC €/year | 31364.6309 | 33146.7438 | 33357.6038 | 43358.7022
| -9949.8788 | -10192.2892 | -9399.6292 | -3372.1338
Emissions t NMVOC/year
PMC 00 | PMC 01 | PMC 02 | PMC 03 | PMC 04
230.1617 | 151.7501 | 147.2948 | 146.7677 | 121.7649
NMVOC emission reduced
Emissions t NMVOC/year
PMC 00 | PMC 01 | PMC 02 | PMC 03 | PMC 04
| 78.4116 | 82.8669 | 83.394 | 108.3968
Unit costs €/t NMVOC non emitted
| PMC 01 | PMC 02 | PMC 03 | PMC 04
| -126.893 | -122.996 | -112.7135 | -31.1092
Unit costs €/t NMVOC production
| PMC 01 | PMC 02 | PMC 03 | PMC 04
| -43.23 | -44.2832 | -40.8392 | -14.6512

## PMC 01
Downstream units | Valves | [8 empty] | Flanges
Ranges of leaks - ppm |  | <1000 | 1000 to 5000 | 5000 to 10000 | 10000 à 100000 | > 100000 |  |  | Ranges of leaks - ppm |  | <1000 | 1000 to 5000 | 5000 to 10000 | 10000 to 100000 | > 100000
Levels of leaks |  | 100 | 3500 | 7000 | 55000 | pegged value |  |  | Levels of leaks |  | 97.5 | 3000 | 6500 | 43000 | pegged value
Emissions of VOC according to SOCMI equations | [8 empty] | Emissions of VOC according to SOCMI equations
Gas valves | kg/hr/pt | 0.00010419 | 0.0023217 | 0.0042522 | 0.025715 | 0.11 |  |  | Gas valves | kg/hr/pt | 0.00010192 | 0.0020294 | 0.0039858 | 0.020742 | 0.11
Light liquid valves | kg/hr/pt | 0.00025169 | 0.0042804 | 0.0074371 | 0.038453 | 0.15 |  |  | Light liquid valves | kg/hr/pt | 0.00024666 | 0.0037855 | 0.0070105 | 0.031603 | 0.15
Light liquid pumps | kg/hr/pt | 0.0008448 | 0.015815 | 0.027997 | 0.15304 | 0.62 |  |  | Light liquid pumps | kg/hr/pt | 0.00082736 | 0.013928 | 0.026339 | 0.12495 | 0.62
Connectors | kg/hr/pt | 0.0001796 | 0.0041764 | 0.0077128 | 0.04781 | 0.22 |  |  | Connectors | kg/hr/pt | 0.00017562 | 0.0036438 | 0.0072232 | 0.038452 | 0.22
Average valves+pumps | kg/hr/pt | 0.00054824 | 0.010048 | 0.017717 | 0.095748 | 0.385 |  |  | Average valves+pumps | kg/hr/pt | 0.00053701 | 0.008857 | 0.016675 | 0.078276 | 0.385
Number of hours of work | 8600 | h/year | [6 empty] | Number of hours of work | 8600 | h/year
Gas valves | kg/year/pt | 0.89607 | 19.9669 | 36.5688 | 221.1448 | 946 |  |  | Gas valves | kg/year/pt | 0.87648 | 17.4529 | 34.2778 | 178.3849 | 946
Light liquid valves | kg/year/pt | 2.1645 | 36.8111 | 63.9587 | 330.6934 | 1290 |  |  | Light liquid valves | kg/year/pt | 2.1213 | 32.5553 | 60.2904 | 271.7884 | 1290
Light liquid pumps | kg/year/pt | 7.2653 | 136.0079 | 240.7758 | 1316.1667 | 5332 |  |  | Light liquid pumps | kg/year/pt | 7.1153 | 119.7843 | 226.5128 | 1074.5585 | 5332
Connectors | kg/year/pt | 1.5445 | 35.9169 | 66.33 | 411.168 | 1892 |  |  | Connectors | kg/year/pt | 1.5103 | 31.3365 | 62.1193 | 330.6876 | 1892
Average valves+pumps | kg/year/pt | 3.4397 | 61.6103 | 108.163 | 577.0617 | 2300.5 |  |  | Connectors | kg/year/pt | 1.5103 | 31.3365 | 62.1193 | 330.6876 | 1892
Efficiency of the tightening operation | 30% | [7 empty] | Efficiency of the tightening operation | 30%
Efficiency of the basic maintenance | 50% | [7 empty] | Efficiency of the basic maintenance | 50%
Incresase in leaks after 5 years | 1.21 | [7 empty] | Incresase in leaks after 5 years | 1.21
Ranges of leaks - ppm |  | <1000 | 1000 to 5000 | 5000 to 10000 | 10000 to 100000 | > 100000 | Total |  | Ranges of leaks - ppm |  | <1000 | 1000 to 5000 | 5000 to 10000 | 10000 à 100000 | > 100000 | Total
Percentage of leaks according to the ranges of leaks | % | 97.5% | 0.7% | 0.3% | 0.5% | 1% | 100% |  | Percentage of leaks according to the ranges of leaks | % | 98.9% | 0.1% | 0.25% | 0.25% | 0.5% | 100%
Average emissions | kg/year/pt | 3.3537 | 0.43127 | 0.32449 | 2.8853 | 23.005 | 29.9998 |  | Average emissions | kg/year/pt | 1.4937 | 0.031337 | 0.1553 | 0.82672 | 9.46 | 11.9671
First operation - tightening of leak > 5000 ppm | [8 empty] | First operation - tightening of leak > 5000 ppm
Percentage of leaks according to the ranges of leaks | % | 98.04% | 0.7% | 0.21% | 0.35% | 0.7% | 100% |  | Percentage of leaks according to the ranges of leaks | % | 99.2% | 0.1003% | 0.175% | 0.175% | 0.35% | 100%
Average emissions | kg/year/pt | 3.3723 | 0.43127 | 0.22714 | 2.0197 | 16.1035 | 22.1539 |  | Average emissions | kg/year/pt | 1.4982 | 0.031431 | 0.10871 | 0.5787 | 6.622 | 8.8391
Changes of valves with leaks > 100 000 ppm | [8 empty] | Changes of flanges with leaks > 100 000 ppm
Percentage of leaks according to the ranges of leaks | % | 98.39% | 0.7% | 0.21% | 0.35% | 0.35% | 100% |  | Percentage of leaks according to the ranges of leaks | % | 99.37% | 0.1005% | 0.175% | 0.175% | 0.175% | 100%
Average emissions | kg/year/pt | 3.3843 | 0.43127 | 0.22714 | 2.0197 | 8.0517 | 14.1142 |  | Average emissions | kg/year/pt | 1.5009 | 0.031487 | 0.10871 | 0.5787 | 3.311 | 5.5308
Emissions after 5 years is nothing has been done | [8 empty] | Emissions after 5 years is nothing has been done
Percentage of leaks according to the ranges of leaks | % | 97.94% | 0.7032% | 0.2541% | 0.4235% | 0.675% | 100% |  | Percentage of leaks according to the ranges of leaks | % | 99.14% | 0.1002% | 0.2117% | 0.2117% | 0.3375% | 100%
Average emissions | kg/year/pt | 3.369 | 0.43324 | 0.27484 | 2.4439 | 15.5284 | 22.0493 |  | Average emissions | kg/year/pt | 1.4973 | 0.031412 | 0.13154 | 0.70023 | 6.3855 | 8.746
After 5 years when tightening is operated | [8 empty] | After 5 years when tightening is operated
Percentage of leaks according to the ranges of leaks | % | 98.18% | 0.7032% | 0.21% | 0.35% | 0.5579% | 100% |  | Percentage of leaks according to the ranges of leaks | % | 99.27% | 0.1005% | 0.175% | 0.175% | 0.2789% | 100%
Average emissions | kg/year/pt | 3.3771 | 0.43324 | 0.22714 | 2.0197 | 12.8334 | 18.8905 |  | Average emissions | kg/year/pt | 1.4993 | 0.031487 | 0.10871 | 0.5787 | 5.2773 | 7.4955
[7 empty] | Emissions | [8 empty] | Emissions | Valves | Nothing is done | Tightening each year | Tightening on 20 % of points | Average emissions on the period
If nothing is done, emissions equal the | 0 | 98.39% | 0.7% | 0.21% | 0.35% | 0.35% | 14.1142 |  |  |  | 99.37% | 0.1005% | 0.175% | 0.175% | 0.175% | 5.5308 | 0 | 14.1142 | 14.1142 | 14.1142 | 17.292
emissions the first year in 10 years | 1 | 98.3% | 0.7006% | 0.2188% | 0.3647% | 0.415% | 15.7012 |  |  |  | 99.33% | 0.1004% | 0.1823% | 0.1823% | 0.2075% | 6.1738 | 1 | 15.7012 | 15.0695 | 15.3853 | 17.292
| 2 | 98.21% | 0.7013% | 0.2276% | 0.3794% | 0.48% | 17.2882 |  |  |  | 99.28% | 0.1004% | 0.1897% | 0.1897% | 0.24% | 6.8169 | 2 | 17.2882 | 16.0247 | 16.6565 | 17.292
| 3 | 98.12% | 0.7019% | 0.2365% | 0.3941% | 0.545% | 18.8752 |  |  |  | 99.23% | 0.1003% | 0.197% | 0.197% | 0.2725% | 7.4599 | 3 | 18.8752 | 16.98 | 17.9276 | 17.292
| 4 | 98.03% | 0.7026% | 0.2453% | 0.4088% | 0.61% | 20.4623 |  |  |  | 99.19% | 0.1003% | 0.2044% | 0.2044% | 0.305% | 8.1029 | 4 | 20.4623 | 17.9352 | 19.1988 | 17.292
| 5 | 97.94% | 0.7032% | 0.2541% | 0.4235% | 0.675% | 22.0493 |  |  |  | 99.14% | 0.1002% | 0.2117% | 0.2117% | 0.3375% | 8.746 | 5 | 22.0493 | 18.8905 | 20.4699 | 17.292
Average emissions when tightening is achieved | 0 | 98.39% | 0.7% | 0.21% | 0.35% | 0.35% | 14.1142 |  |  |  | 99.37% | 0.1005% | 0.175% | 0.175% | 0.175% | 5.5308 | Flanges | Nothing is done | Tightening each year | Tightening on 20 % of points | Average emissions on the period
| 1 | 98.35% | 0.7006% | 0.21% | 0.35% | 0.3916% | 15.0695 |  |  |  | 99.35% | 0.1005% | 0.175% | 0.175% | 0.1958% | 5.9237 | 0 | 5.5308 | 5.5308 | 5.5308 | 6.8257
| 2 | 98.31% | 0.7013% | 0.21% | 0.35% | 0.4331% | 16.0247 |  |  |  | 99.33% | 0.1005% | 0.175% | 0.175% | 0.2166% | 6.3166 | 1 | 6.1738 | 5.9237 | 6.0488 | 6.8257
| 3 | 98.26% | 0.7019% | 0.21% | 0.35% | 0.4747% | 16.98 |  |  |  | 99.31% | 0.1005% | 0.175% | 0.175% | 0.2374% | 6.7096 | 2 | 6.8169 | 6.3166 | 6.5668 | 6.8257
| 4 | 98.22% | 0.7026% | 0.21% | 0.35% | 0.5163% | 17.9352 |  |  |  | 99.29% | 0.1005% | 0.175% | 0.175% | 0.2581% | 7.1025 | 3 | 7.4599 | 6.7096 | 7.0847 | 6.8257
| 5 | 98.18% | 0.7032% | 0.21% | 0.35% | 0.5579% | 18.8905 |  |  |  | 99.27% | 0.1005% | 0.175% | 0.175% | 0.2789% | 7.4955 | 4 | 8.1029 | 7.1025 | 7.6027 | 6.8257
[17 empty] | 5 | 8.746 | 7.4955 | 8.1207 | 6.8257
Average value for the five years between 2 shutdown | 0 | 98.39% | 0.7% | 0.21% | 0.35% | 0.35% | 14.1142 |  |  |  | 99.37% | 0.1005% | 0.175% | 0.175% | 0.175% | 5.5308
| 1 | 98.32% | 0.7006% | 0.2144% | 0.3573% | 0.4033% | 15.3853 |  |  |  | 99.34% | 0.1005% | 0.1787% | 0.1787% | 0.2016% | 6.0488
| 2 | 98.26% | 0.7013% | 0.2188% | 0.3647% | 0.4566% | 16.6565 |  |  |  | 99.31% | 0.1004% | 0.1823% | 0.1823% | 0.2283% | 6.5668 |  | 0 | 29.9998
| 3 | 98.19% | 0.7019% | 0.2232% | 0.372% | 0.5099% | 17.9276 |  |  |  | 99.27% | 0.1004% | 0.186% | 0.186% | 0.2549% | 7.0847 |  | 0.2 | 22.1539
| 4 | 98.13% | 0.7026% | 0.2276% | 0.3794% | 0.5631% | 19.1988 |  |  |  | 99.24% | 0.1004% | 0.1897% | 0.1897% | 0.2816% | 7.6027 |  | 0.5 | 14.1142
| 5 | 98.06% | 0.7032% | 0.2321% | 0.3867% | 0.6164% | 20.4699 |  |  |  | 99.2% | 0.1004% | 0.1934% | 0.1934% | 0.3082% | 8.1207 |  | 1 | 15.3853
Average on the five year period | [8 empty] | Average on the five year period | [8 empty] | 2 | 16.6565
Percentage of leaks according to the ranges of leaks | % | 98.23% | 0.7016% | 0.221% | 0.3684% | 0.4832% | 100% |  | Percentage of leaks according to the ranges of leaks | % | 99.29% | 0.1004% | 0.1842% | 0.1842% | 0.2416% | 100% |  | 3 | 17.9276
Average emissions | kg/year/pt | 3.3787 | 0.43225 | 0.23907 | 2.1258 | 11.1163 | 17.292 |  | Average emissions | kg/year/pt | 1.4996 | 0.031468 | 0.11442 | 0.60909 | 4.5712 | 6.8257 |  | 4 | 19.1988
[18 empty] | 5 | 20.4699
[18 empty] | 5.2 | 14.1142
|  |  |  | Defaut Labour cost | 24.3 | €/h | [11 empty] | 6 | 15.3853
|  |  |  | Country Labour cost | 24.3 | €/h | [11 empty] | 7 | 16.6565
|  |  | % material | % labour cost | Labour demand - h | [6 empty] | % material | % labour cost | Labour demand - h |  |  |  | 8 | 17.9276
| Data base | 2 | 50 | 50 | 0.041152 |  |  |  |  | Data base | 2 | 50 | 50 | 0.041152 |  |  |  | 9 | 19.1988
| Measurement | 5 | 0 | 100 | 0.20576 |  |  |  |  | Measurement | 5 |  | 100 | 0.20576 |  |  |  | 10 | 20.4699
| Tightening | 20 | 0 | 100 | 0.82305 |  |  |  |  | Tightening | 20 |  | 100 | 0.82305 |  |  |  | 10.2 | 14.1142
| Basic maintenance | 200 | 50 | 50 | 4.1152 |  |  |  |  | Basic maintenance | 200 | 50 | 50 | 4.1152 |  |  |  | 11 | 15.3853
| Heavy maintenace | 2000 | 50 | 50 | 41.1523 |  |  |  |  | Heavy maintenace | 2000 | 50 | 50 | 41.1523 |  |  |  | 12 | 16.6565
[18 empty] | 13 | 17.9276
[18 empty] | 14 | 19.1988
Cost of the program |  | Material cost - €/pt | Labour demand - h/pt | Labour cost - €/pt | Total cost - €/pt |  |  |  | Cost of the program |  | Material cost - €/pt | Labour demand - h/pt | Labour cost - €/pt | Total cost - €/pt |  |  |  | 15 | 20.4699
Data base establishement | €/pt | 1 | 0.041152 | 1 | 2 |  |  |  | Data base establishement | €/pt | 1 | 0.041152 | 1 | 2 |  |  |  | 15.2 | 14.1142
Measurement | €/pt | 0 | 0.20576 | 5 | 5 |  |  |  | Measurement | €/pt | 0 | 0.20576 | 5 | 5 |  |  |  | 16 | 15.3853
Tightening | €/pt | 0 | 0.82305 | 20 | 20 |  |  |  | Tightening | €/pt | 0 | 0.82305 | 20 | 20 |  |  |  | 17 | 16.6565
Basic maintenance | €/pt | 100 | 4.1152 | 100 | 200 |  |  |  | Basic maintenance | €/pt | 100 | 4.1152 | 100 | 200 |  |  |  | 18 | 17.9276
Heavy maintenance | €/pt | 1000 | 41.1523 | 1000 | 2000 |  |  |  | Heavy maintenance | €/pt | 1000 | 41.1523 | 1000 | 2000 |  |  |  | 19 | 19.1988
[18 empty] | 20 | 20.4699
Downstream units
Average VOC costs | 400 | €/t ethylene
Production of the plant considered | 230.1617 | t/year
1 shutdown each 5 years
Total number of points of the plant | 12000 | points
% inaccessible points | 20%
% accessible valves | 40% | 3840 | pt
% accessibles flanges | 60% | 5760 | pt
|  | <1000 | 1000 to 5000 | 5000 to 10000 | 10000 to 100000 | > 100000 | Total |  |  |  | <1000 | 1000 to 5000 | 5000 to 10000 | 10000 à 100000 | > 100000 | Total | Total cost
First investment | [8 empty] | First investment
Investment for the data base | [8 empty] | Investment for the data base
Material | € | 3744 | 26.88 | 11.52 | 19.2 | 38.4 | 3840 |  | Material | € | 5696.64 | 5.76 | 14.4 | 14.4 | 28.8 | 5760 | 9600
Labour costs | € | 3744 | 26.88 | 11.52 | 19.2 | 38.4 | 3840 |  | Labour costs | € | 5696.64 | 5.76 | 14.4 | 14.4 | 28.8 | 5760 | 9600
Total investment | € | 7488 | 53.76 | 23.04 | 38.4 | 76.8 | 7680 |  | Total investment | € | 11393.28 | 11.52 | 28.8 | 28.8 | 57.6 | 11520 | 19200
First monitoring of all points | [8 empty] | First monitoring of all points
Material | €/first monitoring | 0 | 0 | 0 | 0 | 0 | 0 |  | Material | €/first monitoring | 0 | 0 | 0 | 0 | 0 | 0 | 0
Labour costs | €/first monitoring | 18720 | 134.4 | 57.6 | 96 | 192 | 19200 |  | Labour costs | €/first monitoring | 28483.2 | 28.8 | 72 | 72 | 144 | 28800 | 48000
Total first monitoring | €/first monitoring | 18720 | 134.4 | 57.6 | 96 | 192 | 19200 |  | Total first monitoring | €/first monitoring | 28483.2 | 28.8 | 72 | 72 | 144 | 28800 | 48000
Tightening on leaking point > 5000 ppm | [8 empty] | Tightening on leaking point > 5000 ppm
Material | €/operation |  |  | 0 | 0 | 0 | 0 |  | Material | €/operation |  |  | 0 | 0 | 0 | 0 | 0
Labour costs | €/operation |  |  | 230.4 | 384 | 768 | 1382.4 |  | Labour costs | €/operation |  |  | 288 | 288 | 576 | 1152 | 2534.4
Total first tightening | €/operation | 0 | 0 | 230.4 | 384 | 768 | 1382.4 |  | Total first tightening | €/operation |  |  | 288 | 288 | 576 | 1152 | 2534.4
Basic maintenance during shutdown on leak > 1000000 ppm | [8 empty] | Basic maintenance during shutdown on leak > 1000000 ppm
Material | €/basic maintenance |  |  |  |  | 2688 | 2688 |  | Material | €/basic maintenance |  |  |  |  | 2016 | 2016 | 4704
Labour costs | €/basic maintenance |  |  |  |  | 2688 | 2688 |  | Labour costs | €/basic maintenance |  |  |  |  | 2016 | 2016 | 4704
Total first basic maintenance | €/basic maintenance | 0 | 0 | 0 | 0 | 5376 | 5376 |  | Total first basic maintenance | €/basic maintenance | 0 | 0 | 0 | 0 | 4032 | 4032 | 9408
Second checking of leaks | [8 empty] | Second checking of leaks
Material | €/second monitoring |  |  | 0 | 0 | 0 | 0 |  | Material | €/second monitoring |  |  | 0 | 0 | 0 | 0 | 0
Labour costs | €/second monitoring |  |  | 57.6 | 96 | 192 | 345.6 |  | Labour costs | €/second monitoring |  |  | 72 | 72 | 144 | 288 | 633.6
Total second checking | €/second monitoring | 0 | 0 | 57.6 | 96 | 192 | 345.6 |  | Total second checking | €/second monitoring | 0 | 0 | 72 | 72 | 144 | 288 | 633.6
Total first opération | [8 empty] | Total first opération
Material | €/first operation | 3744 | 26.88 | 11.52 | 19.2 | 2726.4 | 6528 |  | Material | €/first operation | 5696.64 | 5.76 | 14.4 | 14.4 | 2044.8 | 7776 | 14304
Labour costs | €/first operation | 22464 | 161.28 | 357.12 | 595.2 | 3878.4 | 27456 |  | Labour costs | €/first operation | 34179.84 | 34.56 | 446.4 | 446.4 | 2908.8 | 38016 | 65472
Total first opeartion | €/first operation | 26208 | 188.16 | 368.64 | 614.4 | 6604.8 | 33984 |  | Total first opeartion | €/first operation | 39876.48 | 40.32 | 460.8 | 460.8 | 4953.6 | 45792 | 79776
Annualised cost (4%) | €/year | [5 empty] | 4190.2272 |  | Annualised cost (4%) | €/year | 4916.77 | 4.9715 | 56.8166 | 56.8166 | 610.7789 | 5646.1536 | 9836.3808
Yearly control of leaks on 20 % of points | 20% | of points | [6 empty] | Yearly control of leaks on 20 % of points | 20% | of points
Material | €/year | 0 | 0 | 0 | 0 | 0 | 0 |  | Material | €/year | 0 | 0 | 0 | 0 | 0 | 0 | 0
Labour costs | €/year | 3771.8704 | 26.9412 | 8.4874 | 14.1456 | 18.5554 | 3840 |  | Labour costs | €/year | 5719.0809 | 5.7842 | 10.6092 | 10.6092 | 13.9165 | 5760 | 9600
Total yearly control | €/year | 3771.8704 | 26.9412 | 8.4874 | 14.1456 | 18.5554 | 3840 |  | Total yearly control | €/year | 5719.0809 | 5.7842 | 10.6092 | 10.6092 | 13.9165 | 5760 | 9600
Tightening on leaking point > 5000 ppm | [8 empty] | Tightening on leaking point > 5000 ppm
Material | €/year |  |  | 0 | 0 | 0 | 0 |  | Material | €/year |  |  | 0 | 0 | 0 | 0 | 0
Labour costs | €/year |  |  | 39.0298 | 65.0496 | 103.68 | 207.7594 |  | Labour costs | €/year |  |  | 48.7872 | 48.7872 | 77.76 | 175.3344 | 383.0938
Total yearly tightening | €/year | 0 | 0 | 39.0298 | 65.0496 | 103.68 | 207.7594 |  | Total yearly tightening | €/year | 0 | 0 | 48.7872 | 48.7872 | 77.76 | 175.3344 | 383.0938
Basic maintenance on leaking point > 100 000 ppm | [8 empty] | Basic maintenance on leaking point > 100 000 ppm
Material | €/year |  |  |  |  | 428.4298 | 428.4298 |  | Material | €/year |  |  |  |  | 321.3223 | 321.3223 | 749.7521
Labour costs | €/year |  |  |  |  | 428.4298 | 428.4298 |  | Labour costs | €/year |  |  |  |  | 321.3223 | 321.3223 | 749.7521
Total yearly basic maintenance | €/year | 0 | 0 | 0 | 0 | 856.8595 | 856.8595 |  | Total yearly basic maintenance | €/year | 0 | 0 | 0 | 0 | 642.6446 | 642.6446 | 1499.5041
Control : monotoring of potential leaking points | [8 empty] | Control : monotoring of potential leaking points
Material | €/year |  |  | 0 | 0 | 0 | 0 |  | Material | €/year |  |  | 0 | 0 | 0 | 0 | 0
Labour costs | €/year |  |  | 9.7574 | 16.2624 | 25.92 | 51.9398 |  | Labour costs | €/year |  |  | 12.1968 | 12.1968 | 19.44 | 43.8336 | 95.7734
Total | €/year | 0 | 0 | 9.7574 | 16.2624 | 25.92 | 51.9398 |  | Total | €/year | 0 | 0 | 12.1968 | 12.1968 | 19.44 | 43.8336 | 95.7734
Total operation cost | [8 empty] | Total operation cost
Material | €/year | 0 | 0 | 0 | 0 | 428.4298 | 428.4298 |  | Material | €/year | 0 | 0 | 0 | 0 | 321.3223 | 321.3223 | 749.7521
Labour costs | €/year | 3771.8704 | 26.9412 | 57.2746 | 95.4576 | 576.5851 | 4528.129 |  | Labour costs | €/year | 5719.0809 | 5.7842 | 71.5932 | 71.5932 | 432.4388 | 6300.4903 | 10828.6193
Total | €/year | 3771.8704 | 26.9412 | 57.2746 | 95.4576 | 1005.0149 | 4956.5587 |  | Total | €/year | 5719.0809 | 5.7842 | 71.5932 | 71.5932 | 753.7612 | 6621.8126 | 11578.3713
Total annuald cost | €/year | [5 empty] | 9146.7859 |  | Total annuald cost | €/year | [5 empty] | 12267.9662 | 21414.7521
Value Recovered VOC | €/year | [5 empty] | 19519.0596 |  | Value Recovered VOC | [6 empty] | 11845.5713 | 31364.6309
|  | Emissions from valves | Emissions from flanges | Total - t | Emissions |  | Efficiency
Emissions elevated flare | t VOC /year
Stack emissions | t VOC /year
Fugitive emissions from non accessible points | t VOC /year | 28.7998 | 17.2326 | 46.0323 | 0.2 | t/t VOC
Fugitive emissions from accessible points with PMC 00 | t VOC /year | 115.1991 | 68.9302 | 184.1293 | 0.8 | t/t VOC
Fugitive emissions from accessible points with PMC 01 | t VOC /year | 66.4015 | 39.3163 | 105.7178 | 0.45932 | t/t VOC
Emissions avoided with PMC 01 | t VOC /year | 48.7976 | 29.6139 | 78.4116 | 0.34068 | t/t VOC
Total emissions with PMC 00 | t VOC /year | 143.9989 | 86.1628 | 230.1617 | 1 | t/t VOC
Total emissions with PMC 01 | t VOC /year | 95.2012 | 56.5489 | 151.7501 | 0.65932 | t/t VOC | 34.07%
Emissions
|  | PMC 00 | 1 | t VOC / t VOC
|  | PMC 01 | 0.65932 | t VOC / t VOC
Emissions of accessible points kg/pt/year
|  | PMC 00 | 19.1801 | kg/pt/year
|  | PMC 01 | 11.0123 | kg/pt/year
Emissions of total points kg/pt/year
|  | PMC 00 | 19.1801 | kg/pt/year
|  | PMC 01 | 12.6458 | kg/pt/year
| Annual cost | 273.107 | €/t VOC non emitted
| Recovery of VOC | 400 | €/t VOC recovered emitted
| Net cost of reduction | -126.893 | €/t VOC non emitted
|  | Valves |  |  | Flanges |  |  | Total
|  | Material cost | Labour cost | Total cost | Material cost | Labour cost | Total
cost
Investments - Establishment of a first LDAR program
Investment for the data base | € | 3840 | 3840 | 7680 | 5760 | 5760 | 11520 | 19200
First monitoring of all points | € | 0 | 19200 | 19200 | 0 | 28800 | 28800 | 48000
Tightening on leaking points > 5000 ppm | €/operation | 0 | 1382.4 | 1382.4 | 0 | 1152 | 1152 | 2534.4
Basic maintenance during shutdown on leaks > 100 000 ppm | €/basic maintenance | 2688 | 2688 | 5376 | 2016 | 2016 | 4032 | 9408
Second control: Monitoring on potential leaking point | €/verification monitoring | 0 | 345.6 | 345.6 | 0 | 288 | 288 | 633.6
Total investment | € | 6528 | 27456 | 33984 | 7776 | 38016 | 45792 | 79776
Annualized costs (4%) | €/year |  |  | 4190.2272 |  |  | 5646.1536 | 9836.3808
Annual costs between two scheduled shutdowns
Yearly action on 20 % points and 0,2 basic maintenance
20 % of points each year | €/year | 0 | 3840 | 3840 | 0 | 5760 | 5760 | 9600
Tightening on leaking points > 5000 ppm | €/year | 0 | 207.7594 | 207.7594 | 0 | 175.3344 | 175.3344 | 383.0938
Basic maintenance on leaking points > 100 000 ppm | €/year | 428.4298 | 428.4298 | 856.8595 | 321.3223 | 321.3223 | 642.6446 | 1499.5041
Second control : monitoring of potential leaking points | €/year | 0 | 51.9398 | 51.9398 | 0 | 43.8336 | 43.8336 | 95.7734
Total operation cost | €/year | 428.4298 | 4528.129 | 4956.5587 | 321.3223 | 6300.4903 | 6621.8126 | 11578.3713
Total annual cost | €/year |  |  | 9146.7859 |  |  | 12267.9662 | 21414.7521
Recovered VOC | €/year |  |  | 19519.0596 |  |  | 11845.5713 | 31364.6309
| 2400 | 960 | 30 | 28.8 | 1440 | 12 | 17.28 | 46.08
| 9600 | 3840 | 30 | 115.2 | 5760 | 12 | 69.12 | 184.32
| 9600 | 3840 | 17.3 | 66.432 | 5760 | 6.8 | 39.168 | 105.6
| 9600 | 3840 | 12.7 | 48.768 | 5760 | 5.2 | 29.952 | 78.72
| 9600 | 3840 | 34 | 130.56 | 5760 | 16 | 92.16 | 222.72
|  | 0 |  | 144

## PMC02
Downstream units | Valves | [7 empty] | Downstream units | Flanges
Ranges of leaks - ppm |  | <1000 | 1000 to 5000 | 5000 to 10000 | 10000 to 100000 | > 100000 |  |  | Ranges of leaks - ppm |  | <1000 | 1000 to 5000 | 5000 to 10000 | 10000 to 100000 | > 100000
Levels of leaks |  | 100 | 3500 | 7000 | 55000 | pegged value |  |  | Levels of leaks |  | 97.5 | 3000 | 6500 | 43000 | pegged value
Emissions of VOC according to SOCMI equations | [8 empty] | Emissions of VOC according to SOCMI equations
Gas valves | kg/hr/pt | 0.00010419 | 0.0023217 | 0.0042522 | 0.025715 | 0.11 |  |  | Gas valves | kg/hr/pt | 0.00010192 | 0.0020294 | 0.0039858 | 0.020742 | 0.11
Light liquid valves | kg/hr/pt | 0.00025169 | 0.0042804 | 0.0074371 | 0.038453 | 0.15 |  |  | Light liquid valves | kg/hr/pt | 0.00024666 | 0.0037855 | 0.0070105 | 0.031603 | 0.15
Light liquid pumps | kg/hr/pt | 0.0008448 | 0.015815 | 0.027997 | 0.15304 | 0.62 |  |  | Light liquid pumps | kg/hr/pt | 0.00082736 | 0.013928 | 0.026339 | 0.12495 | 0.62
Connectors | kg/hr/pt | 0.0001796 | 0.0041764 | 0.0077128 | 0.04781 | 0.22 |  |  | Connectors | kg/hr/pt | 0.00017562 | 0.0036438 | 0.0072232 | 0.038452 | 0.22
Average valves+pumps | kg/hr/pt | 0.00054824 | 0.010048 | 0.017717 | 0.095748 | 0.385 |  |  | Average valves+pumps | kg/hr/pt | 0.00053701 | 0.008857 | 0.016675 | 0.078276 | 0.385
Number of hours of work | 8600 | h/year | [6 empty] | Number of hours of work | 8600 | h/year
Gas valves | kg/year/pt | 0.89607 | 19.9669 | 36.5688 | 221.1448 | 946 |  |  | Gas valves | kg/year/pt | 0.87648 | 17.4529 | 34.2778 | 178.3849 | 946
Light liquid valves | kg/year/pt | 2.1645 | 36.8111 | 63.9587 | 330.6934 | 1290 |  |  | Light liquid valves | kg/year/pt | 2.1213 | 32.5553 | 60.2904 | 271.7884 | 1290
Light liquid pumps | kg/year/pt | 7.2653 | 136.0079 | 240.7758 | 1316.1667 | 5332 |  |  | Light liquid pumps | kg/year/pt | 7.1153 | 119.7843 | 226.5128 | 1074.5585 | 5332
Connectors | kg/year/pt | 1.5445 | 35.9169 | 66.33 | 411.168 | 1892 |  |  | Connectors | kg/year/pt | 1.5103 | 31.3365 | 62.1193 | 330.6876 | 1892
Average valves+pumps | kg/year/pt | 3.4397 | 61.6103 | 108.163 | 577.0617 | 2300.5 |  |  | Connectors | kg/year/pt | 1.5103 | 31.3365 | 62.1193 | 330.6876 | 1892
Efficiency of the tightening operation | 30% | [7 empty] | Efficiency of the tightening operation | 30%
Efficiency of the basic maintenance | 50% | [7 empty] | Efficiency of the basic maintenance | 50%
Incresase in leaks after 5 years | 1.21 | [7 empty] | Incresase in leaks after 5 years | 1.21
Ranges of leaks - ppm |  | <1000 | 1000 to 5000 | 5000 to 10000 | 10000 to 100000 | > 100000 | Total |  | Ranges of leaks - ppm |  | <1000 | 1000 to 5000 | 5000 to 10000 | 10000 à 100000 | > 100000 | Total
Percentage of leaks according to the ranges of leaks | % | 97.5% | 0.7% | 0.3% | 0.5% | 1% | 100% |  | Percentage of leaks according to the ranges of leaks | % | 98.9% | 0.1% | 0.25% | 0.25% | 0.5% | 100%
Average emissions | kg/year/pt | 3.3537 | 0.43127 | 0.32449 | 2.8853 | 23.005 | 29.9998 |  | Average emissions | kg/year/pt | 1.4937 | 0.031337 | 0.1553 | 0.82672 | 9.46 | 11.9671
First operation - tightening of leak > 1000 ppm | [8 empty] | First operation - tightening of leak > 1000 ppm
Percentage of leaks according to the ranges of leaks | % | 98.25% | 0.49% | 0.21% | 0.35% | 0.7% | 100% |  | Percentage of leaks according to the ranges of leaks | % | 99.23% | 0.07% | 0.175% | 0.175% | 0.35% | 100%
Average emissions | kg/year/pt | 3.3795 | 0.30189 | 0.22714 | 2.0197 | 16.1035 | 22.0317 |  | Average emissions | kg/year/pt | 1.4987 | 0.021936 | 0.10871 | 0.5787 | 6.622 | 8.83
Changes of valves with leaks > 10 000 ppm | [8 empty] | Changes of flanges with leaks > 10 000 ppm
Percentage of leaks according to the ranges of leaks | % | 98.78% | 0.49% | 0.21% | 0.175% | 0.35% | 100% |  | Percentage of leaks according to the ranges of leaks | % | 99.49% | 0.07% | 0.175% | 0.0875% | 0.175% | 100%
Average emissions | kg/year/pt | 3.3976 | 0.30189 | 0.22714 | 1.0099 | 8.0517 | 12.9882 |  | Average emissions | kg/year/pt | 1.5026 | 0.021936 | 0.10871 | 0.28935 | 3.311 | 5.2336
Emissions after 5 years is nothing has been done | [8 empty] | Emissions after 5 years is nothing has been done
Percentage of leaks according to the ranges of leaks | % | 98.14% | 0.5929% | 0.2541% | 0.3375% | 0.675% | 100% |  | Percentage of leaks according to the ranges of leaks | % | 99.2% | 0.0847% | 0.2117% | 0.1688% | 0.3375% | 100%
Average emissions | kg/year/pt | 3.3757 | 0.36529 | 0.27484 | 1.9476 | 15.5284 | 21.4918 |  | Average emissions | kg/year/pt | 1.4982 | 0.026542 | 0.13154 | 0.55804 | 6.3855 | 8.5998
After 5 years when tightening is operated | [8 empty] | After 5 years when tightening is operated
Percentage of leaks according to the ranges of leaks | % | 98.46% | 0.49% | 0.21% | 0.2789% | 0.5579% | 100% |  | Percentage of leaks according to the ranges of leaks | % | 99.34% | 0.07% | 0.175% | 0.1395% | 0.2789% | 100%
Average emissions | kg/year/pt | 3.3868 | 0.30189 | 0.22714 | 1.6096 | 12.8334 | 18.3588 |  | Average emissions | kg/year/pt | 1.5003 | 0.021936 | 0.10871 | 0.46119 | 5.2773 | 7.3694
[7 empty] | Emissions | [8 empty] | Emissions | Valves | Nothing is done | Tightening each year | Tightening on 20 % of points | Average emissions on the period
If nothing is done, emissions equal the | 0 | 98.78% | 0.49% | 0.21% | 0.175% | 0.35% | 12.9882 |  |  |  | 99.49% | 0.07% | 0.175% | 0.0875% | 0.175% | 5.2336 | 0 | 12.9882 | 12.9882 | 12.9882 | 16.4568
emissions the first year in 10 years | 1 | 98.65% | 0.5106% | 0.2188% | 0.2075% | 0.415% | 14.6889 |  |  |  | 99.43% | 0.07294% | 0.1823% | 0.1037% | 0.2075% | 5.9069 | 1 | 14.6889 | 14.0623 | 14.3756 | 16.4568
| 2 | 98.52% | 0.5312% | 0.2276% | 0.24% | 0.48% | 16.3896 |  |  |  | 99.37% | 0.07588% | 0.1897% | 0.12% | 0.24% | 6.5801 | 2 | 16.3896 | 15.1364 | 15.763 | 16.4568
| 3 | 98.39% | 0.5517% | 0.2365% | 0.2725% | 0.545% | 18.0904 |  |  |  | 99.32% | 0.07882% | 0.197% | 0.1363% | 0.2725% | 7.2533 | 3 | 18.0904 | 16.2106 | 17.1505 | 16.4568
| 4 | 98.27% | 0.5723% | 0.2453% | 0.305% | 0.61% | 19.7911 |  |  |  | 99.26% | 0.08176% | 0.2044% | 0.1525% | 0.305% | 7.9266 | 4 | 19.7911 | 17.2847 | 18.5379 | 16.4568
| 5 | 98.14% | 0.5929% | 0.2541% | 0.3375% | 0.675% | 21.4918 |  |  |  | 99.2% | 0.0847% | 0.2117% | 0.1688% | 0.3375% | 8.5998 | 5 | 21.4918 | 18.3588 | 19.9253 | 16.4568
Average emissions when tightening is achieved | 0 | 98.78% | 0.49% | 0.21% | 0.175% | 0.35% | 12.9882 |  |  |  | 99.49% | 0.07% | 0.175% | 0.0875% | 0.175% | 5.2336 | Flanges | Nothing is done | Tightening each year | Tightening on 20 % of points | Average emissions on the period
| 1 | 98.71% | 0.49% | 0.21% | 0.1958% | 0.3916% | 14.0623 |  |  |  | 99.46% | 0.07% | 0.175% | 0.09789% | 0.1958% | 5.6608 | 0 | 5.2336 | 5.2336 | 5.2336 | 6.6091
| 2 | 98.65% | 0.49% | 0.21% | 0.2166% | 0.4331% | 15.1364 |  |  |  | 99.43% | 0.07% | 0.175% | 0.1083% | 0.2166% | 6.0879 | 1 | 5.9069 | 5.6608 | 5.7838 | 6.6091
| 3 | 98.59% | 0.49% | 0.21% | 0.2374% | 0.4747% | 16.2106 |  |  |  | 99.4% | 0.07% | 0.175% | 0.1187% | 0.2374% | 6.5151 | 2 | 6.5801 | 6.0879 | 6.334 | 6.6091
| 4 | 98.53% | 0.49% | 0.21% | 0.2581% | 0.5163% | 17.2847 |  |  |  | 99.37% | 0.07% | 0.175% | 0.1291% | 0.2581% | 6.9422 | 3 | 7.2533 | 6.5151 | 6.8842 | 6.6091
| 5 | 98.46% | 0.49% | 0.21% | 0.2789% | 0.5579% | 18.3588 |  |  |  | 99.34% | 0.07% | 0.175% | 0.1395% | 0.2789% | 7.3694 | 4 | 7.9266 | 6.9422 | 7.4344 | 6.6091
[17 empty] | 5 | 8.5998 | 7.3694 | 7.9846 | 6.6091
Average value for the five years between 2 shutdown | 0 | 98.78% | 0.49% | 0.21% | 0.175% | 0.35% | 12.9882 |  |  |  | 99.49% | 0.07% | 0.175% | 0.0875% | 0.175% | 5.2336
| 1 | 98.68% | 0.5003% | 0.2144% | 0.2016% | 0.4033% | 14.3756 |  |  |  | 99.45% | 0.07147% | 0.1787% | 0.1008% | 0.2016% | 5.7838
| 2 | 98.59% | 0.5106% | 0.2188% | 0.2283% | 0.4566% | 15.763 |  |  |  | 99.4% | 0.07294% | 0.1823% | 0.1141% | 0.2283% | 6.334
| 3 | 98.49% | 0.5209% | 0.2232% | 0.2549% | 0.5099% | 17.1505 |  |  |  | 99.36% | 0.07441% | 0.186% | 0.1275% | 0.2549% | 6.8842
| 4 | 98.4% | 0.5312% | 0.2276% | 0.2816% | 0.5631% | 18.5379 |  |  |  | 99.31% | 0.07588% | 0.1897% | 0.1408% | 0.2816% | 7.4344
| 5 | 98.3% | 0.5414% | 0.2321% | 0.3082% | 0.6164% | 19.9253 |  |  |  | 99.27% | 0.07735% | 0.1934% | 0.1541% | 0.3082% | 7.9846
Average on the five year period | [8 empty] | Average on the five year period
Percentage of leaks according to the ranges of leaks | % | 98.54% | 0.5157% | 0.221% | 0.2416% | 0.4832% | 100% |  | Percentage of leaks according to the ranges of leaks | % | 99.38% | 0.07367% | 0.1842% | 0.1208% | 0.2416% | 100%
Average emissions | kg/year/pt | 3.3894 | 0.31774 | 0.23907 | 1.3942 | 11.1163 | 16.4568 |  | Average emissions | kg/year/pt | 1.5009 | 0.023087 | 0.11442 | 0.39948 | 4.5712 | 6.6091
|  |  |  | Defaut Labour cost | 24.3 | €/h
|  |  |  | Country Labour cost | 24.3 | €/h
|  |  | % material | % labour cost | Labour demand - h | [6 empty] | % material | % labour cost | Labour demand - h
| Data base | 2 | 50 | 50 | 0.041152 |  |  |  |  | Data base | 2 | 50 | 50 | 0.041152
| Measurement | 5 | 0 | 100 | 0.20576 |  |  |  |  | Measurement | 5 | 0 | 100 | 0.20576
| Tightening | 20 | 0 | 100 | 0.82305 |  |  |  |  | Tightening | 20 | 0 | 100 | 0.82305
| Basic maintenance | 200 | 50 | 50 | 4.1152 |  |  |  |  | Basic maintenance | 200 | 50 | 50 | 4.1152
| Heavy maintenace | 2000 | 50 | 50 | 41.1523 |  |  |  |  | Heavy maintenance | 2000 | 50 | 50 | 41.1523
Cost of the program |  | Material cost - €/pt | Labour demand - h/pt | Labour cost - €/pt | Total cost - €/pt |  |  |  | Cost of the program |  | Material cost - €/pt | Labour demand - h/pt | Labour cost - €/pt | Total cost - €/pt
Data base establishement | €/pt | 1 | 0.041152 | 1 | 2 |  |  |  | Data base establishement | €/pt | 1 | 0.041152 | 1 | 2
Measurement | €/pt | 0 | 0.20576 | 5 | 5 |  |  |  | Measurement | €/pt | 0 | 0.20576 | 5 | 5
Tightening | €/pt | 0 | 0.82305 | 20 | 20 |  |  |  | Tightening | €/pt | 0 | 0.82305 | 20 | 20
Basic maintenance | €/pt | 100 | 4.1152 | 100 | 200 |  |  |  | Basic maintenance | €/pt | 100 | 4.1152 | 100 | 200
Heavy maintenance | €/pt | 1000 | 41.1523 | 1000 | 2000 |  |  |  | Heavy maintenance | €/pt | 1000 | 41.1523 | 1000 | 2000
Downstream units
Average VOC costs | 400 | €/t ethylene
Production of the plant considered | 230.1617 | t/year
1 shutdown each 5 years
Total number of points of the plant | 12000 | points
% inaccessible points | 20%
% accessible valves | 40% | 3840 | pt
% accessibles flanges | 60% | 5760 | pt
|  | <1000 | 1000 to 5000 | 5000 to 10000 | 10000 to 100000 | > 100000 | Total |  |  |  | <1000 | 1000 to 5000 | 5000 to 10000 | 10000 à 100000 | > 100000 | Total | Total cost
First investment | [8 empty] | First investment
Investment for the data base | [8 empty] | Investment for the data base
Material | € | 3744 | 26.88 | 11.52 | 19.2 | 38.4 | 3840 |  | Material | € | 5696.64 | 5.76 | 14.4 | 14.4 | 28.8 | 5760 | 9600
Labour costs | € | 3744 | 26.88 | 11.52 | 19.2 | 38.4 | 3840 |  | Labour costs | € | 5696.64 | 5.76 | 14.4 | 14.4 | 28.8 | 5760 | 9600
Total investment | € | 7488 | 53.76 | 23.04 | 38.4 | 76.8 | 7680 |  | Total investment | € | 11393.28 | 11.52 | 28.8 | 28.8 | 57.6 | 11520 | 19200
First monitoring of all points | [8 empty] | First monitoring of all points
Material | €/first monitoring | 0 | 0 | 0 | 0 | 0 | 0 |  | Material | €/first monitoring | 0 | 0 | 0 | 0 | 0 | 0 | 0
Labour costs | €/first monitoring | 18720 | 134.4 | 57.6 | 96 | 192 | 19200 |  | Labour costs | €/first monitoring | 28483.2 | 28.8 | 72 | 72 | 144 | 28800 | 48000
Total first monitoring | €/first monitoring | 18720 | 134.4 | 57.6 | 96 | 192 | 19200 |  | Total first monitoring | €/first monitoring | 28483.2 | 28.8 | 72 | 72 | 144 | 28800 | 48000
Tightening on leaking point > 1000 ppm | [8 empty] | Tightening on leaking point > 1000 ppm
Material | €/operation |  | 0 | 0 | 0 | 0 | 0 |  | Material | €/operation |  | 0 | 0 | 0 | 0 | 0 | 0
Labour costs | €/operation |  | 537.6 | 230.4 | 384 | 768 | 1920 |  | Labour costs | €/operation |  | 115.2 | 288 | 288 | 576 | 1267.2 | 3187.2
Total first tightening | €/operation | 0 | 537.6 | 230.4 | 384 | 768 | 1920 |  | Total first tightening | €/operation |  | 115.2 | 288 | 288 | 576 | 1267.2 | 3187.2
Basic maintenance during shutdown on leak > 10 000 ppm | [8 empty] | Basic maintenance during shutdown on leak > 10 000 ppm
Material | €/basic maintenance |  |  |  | 1344 | 2688 | 4032 |  | Material | €/basic maintenance |  |  |  | 1008 | 2016 | 3024 | 7056
Labour costs | €/basic maintenance |  |  |  | 1344 | 2688 | 4032 |  | Labour costs | €/basic maintenance |  |  |  | 1008 | 2016 | 3024 | 7056
Total first basic maintenance | €/basic maintenance | 0 | 0 | 0 | 2688 | 5376 | 8064 |  | Total first basic maintenance | €/basic maintenance | 0 | 0 | 0 | 2016 | 4032 | 6048 | 14112
Second checking of leaks | [8 empty] | Second checking of leaks
Material | €/second monitoring |  | 0 | 0 | 0 | 0 | 0 |  | Material | €/second monitoring |  | 0 | 0 | 0 | 0 | 0 | 0
Labour costs | €/second monitoring |  | 134.4 | 57.6 | 96 | 192 | 480 |  | Labour costs | €/second monitoring |  | 28.8 | 72 | 72 | 144 | 316.8 | 796.8
Total second checking | €/second monitoring | 0 | 134.4 | 57.6 | 96 | 192 | 480 |  | Total second checking | €/second monitoring | 0 | 28.8 | 72 | 72 | 144 | 316.8 | 796.8
Total first opération | [8 empty] | Total first opération
Material | €/first operation | 3744 | 26.88 | 11.52 | 1363.2 | 2726.4 | 7872 |  | Material | €/first operation | 5696.64 | 5.76 | 14.4 | 1022.4 | 2044.8 | 8784 | 16656
Labour costs | €/first operation | 22464 | 833.28 | 357.12 | 1939.2 | 3878.4 | 29472 |  | Labour costs | €/first operation | 34179.84 | 178.56 | 446.4 | 1454.4 | 2908.8 | 39168 | 68640
Total first opeartion | €/first operation | 26208 | 860.16 | 368.64 | 3302.4 | 6604.8 | 37344 |  | Total first opeartion | €/first operation | 39876.48 | 184.32 | 460.8 | 2476.8 | 4953.6 | 47952 | 85296
Annualised cost (4%) | €/year | [5 empty] | 4604.5152 |  | Annualised cost (4%) | €/year | 4916.77 | 22.7267 | 56.8166 | 305.3894 | 610.7789 | 5912.4816 | 10516.9968
Yearly control of leaks on 20 % of points | 20% | of points | [6 empty] | Yearly control of leaks on 20 % of points | 20% | of points
Material | €/year | 0 | 0 | 0 | 0 | 0 | 0 |  | Material | €/year | 0 | 0 | 0 | 0 | 0 | 0 | 0
Labour costs | €/year | 3783.8757 | 19.8038 | 8.4874 | 9.2777 | 18.5554 | 3840 |  | Labour costs | €/year | 5724.2723 | 4.2437 | 10.6092 | 6.9583 | 13.9165 | 5760 | 9600
Total yearly control | €/year | 3783.8757 | 19.8038 | 8.4874 | 9.2777 | 18.5554 | 3840 |  | Total yearly control | €/year | 5724.2723 | 4.2437 | 10.6092 | 6.9583 | 13.9165 | 5760 | 9600
Tightening on leaking point > 1000 ppm | [8 empty] | Tightening on leaking point > 1000 ppm
Material | €/year |  | 0 | 0 | 0 | 0 | 0 |  | Material | €/year |  | 0 | 0 | 0 | 0 | 0 | 0
Labour costs | €/year |  | 91.0694 | 39.0298 | 51.84 | 103.68 | 285.6192 |  | Labour costs | €/year |  | 19.5149 | 48.7872 | 38.88 | 77.76 | 184.9421 | 470.5613
Total yearly tightening | €/year | 0 | 91.0694 | 39.0298 | 51.84 | 103.68 | 285.6192 |  | Total yearly tightening | €/year | 0 | 19.5149 | 48.7872 | 38.88 | 77.76 | 184.9421 | 470.5613
Basic maintenance on leaking point > 10 000 ppm | [8 empty] | Basic maintenance on leaking point > 10 000 ppm
Material | €/year |  |  |  | 214.2149 | 428.4298 | 642.6446 |  | Material | €/year |  |  |  | 160.6612 | 321.3223 | 481.9835 | 1124.6281
Labour costs | €/year |  |  |  | 214.2149 | 428.4298 | 642.6446 |  | Labour costs | €/year |  |  |  | 160.6612 | 321.3223 | 481.9835 | 1124.6281
Total yearly basic maintenance | €/year | 0 | 0 | 0 | 428.4298 | 856.8595 | 1285.2893 |  | Total yearly basic maintenance | €/year | 0 | 0 | 0 | 321.3223 | 642.6446 | 963.9669 | 2249.2562
Control : monotoring of potential leaking points | [8 empty] | Control : monotoring of potential leaking points
Material | €/year |  | 0 | 0 | 0 | 0 | 0 |  | Material | €/year |  | 0 | 0 | 0 | 0 | 0 | 0
Labour costs | €/year |  | 22.7674 | 9.7574 | 12.96 | 25.92 | 71.4048 |  | Labour costs | €/year |  | 4.8787 | 12.1968 | 9.72 | 19.44 | 46.2355 | 117.6403
Total | €/year | 0 | 22.7674 | 9.7574 | 12.96 | 25.92 | 71.4048 |  | Total | €/year | 0 | 4.8787 | 12.1968 | 9.72 | 19.44 | 46.2355 | 117.6403
Total operation cost | [8 empty] | Total operation cost
Material | €/year | 0 | 0 | 0 | 214.2149 | 428.4298 | 642.6446 |  | Material | €/year | 0 | 0 | 0 | 160.6612 | 321.3223 | 481.9835 | 1124.6281
Labour costs | €/year | 3783.8757 | 133.6406 | 57.2746 | 288.2926 | 576.5851 | 4839.6686 |  | Labour costs | €/year | 5724.2723 | 28.6373 | 71.5932 | 216.2194 | 432.4388 | 6473.1611 | 11312.8297
Total | €/year | 3783.8757 | 133.6406 | 57.2746 | 502.5074 | 1005.0149 | 5482.3133 |  | Total | €/year | 5724.2723 | 28.6373 | 71.5932 | 376.8806 | 753.7612 | 6955.1445 | 12437.4578
Total annuald cost | €/year | [5 empty] | 10086.8285 |  | Total annuald cost | €/year | [5 empty] | 12867.6261 | 22954.4546
Value Recovered VOC | €/year | [5 empty] | 20802.0713 |  | Value Recovered VOC | [6 empty] | 12344.6725 | 33146.7438
|  | Emissions from valves | Emissions from flanges | Total - t | Emissions |  | Efficiency
Emissions elevated flare | t VOC /year
Stack emissions | t VOC /year
Fugitive emissions from non accessible points | t VOC /year | 28.7998 | 17.2326 | 46.0323 | 0.2 | t/t VOC
Fugitive emissions from accessible points with PMC 00 | t VOC /year | 115.1991 | 68.9302 | 184.1293 | 0.8 | t/t VOC
Fugitive emissions from accessible points with PMC 02 | t VOC /year | 63.1939 | 38.0686 | 101.2625 | 0.43996 | t/t VOC
Emissions avoided with PMC 02 | t VOC /year | 52.0052 | 30.8617 | 82.8669 | 0.36004 | t/t VOC
Total emissions with PMC 00 | t VOC /year | 143.9989 | 86.1628 | 230.1617 | 1 | t/t VOC
Total emissions with PMC 02 | t VOC /year | 91.9937 | 55.3011 | 147.2948 | 0.63996 | t/t VOC | 36%
Emissions
|  | PMC 00 | 1 | t VOC / t VOC
|  | PMC 02 | 0.63996 | t VOC / t VOC
|  | Emissions of accessible points kg/pt/year |  |  | 153.6
|  | PMC 00 | 19.1801 | kg/pt/year
|  | PMC 02 | 10.5482 | kg/pt/year
Emissions of total points kg/pt/year
|  | PMC 00 | 19.1801 | kg/pt/year
|  | PMC 02 | 12.2746 | kg/pt/year
| Annual cost | 277.004 | €/t VOC non emitted
| Recovery of VOC | 400 | €/t VOC recovered emitted
| Net cost of reduction | -122.996 | €/t VOC non emitted
|  | Valves |  |  | Flanges |  |  | Total
|  | Material cost | Labour cost | Total cost | Material cost | Labour cost | Total
cost
Investments - Establishment of a first LDAR program
Investment for the data base | € | 3840 | 3840 | 7680 | 5760 | 5760 | 11520 | 19200
First monitoring of all points | € | 0 | 19200 | 19200 | 0 | 28800 | 28800 | 48000
Tightening on leaking points > 1000 ppm | €/operation | 0 | 1920 | 1920 | 0 | 1267.2 | 1267.2 | 3187.2
Basic maintenance during shutdown on leaks > 10000 ppm | €/basic maintenance | 4032 | 4032 | 8064 | 3024 | 3024 | 6048 | 14112
Second control: Monitoring on potential leaking points | €/verification monitoring | 0 | 480 | 480 | 0 | 316.8 | 316.8 | 796.8
Total investment | € | 7872 | 29472 | 37344 | 8784 | 39168 | 47952 | 85296
Annualized costs (4%) | €/year |  |  | 4604.5152 |  |  | 5912.4816 | 10516.9968
Annual costs between two scheduled shutdowns
Yearly action on 20 % points and 0,2 basic maintenance
20 % of points each year | €/year | 0 | 3840 | 3840 | 0 | 5760 | 5760 | 9600
Tightening on leaking points > 1000 ppm | €/year | 0 | 285.6192 | 285.6192 | 0 | 184.9421 | 184.9421 | 470.5613
Basic maintenance on leaking points > 10 000 ppm | €/year | 642.6446 | 642.6446 | 1285.2893 | 481.9835 | 481.9835 | 963.9669 | 2249.2562
Second control : monitoring of potential leaking points | €/year | 0 | 71.4048 | 71.4048 | 0 | 46.2355 | 46.2355 | 117.6403
Total operation cost | €/year | 642.6446 | 4839.6686 | 5482.3133 | 481.9835 | 6473.1611 | 6955.1445 | 12437.4578
Total annual cost | €/year |  |  | 10086.8285 |  |  | 12867.6261 | 22954.4546
Recovered VOC | €/year |  |  | 20802.0713 |  |  | 12344.6725 | 33146.7438

## PMC03
Downstream units | Valves | [7 empty] | Downstream units | Flanges
Ranges of leaks - ppm |  | <1000 | 1000 to 5000 | 5000 to 10000 | 10000 to 100000 | > 100000 |  |  | Ranges of leaks - ppm |  | <1000 | 1000 to 5000 | 5000 to 10000 | 10000 to 100000 | > 100000
Levels of leaks |  | 100 | 3500 | 7000 | 55000 | pegged value |  |  | Levels of leaks |  | 97.5 | 3000 | 6500 | 43000 | pegged value
Emissions of VOC according to SOCMI equations | [8 empty] | Emissions of VOC according to SOCMI equations
Gas valves | kg/hr/pt | 0.00010419 | 0.0023217 | 0.0042522 | 0.025715 | 0.11 |  |  | Gas valves | kg/hr/pt | 0.00010192 | 0.0020294 | 0.0039858 | 0.020742 | 0.11
Light liquid valves | kg/hr/pt | 0.00025169 | 0.0042804 | 0.0074371 | 0.038453 | 0.15 |  |  | Light liquid valves | kg/hr/pt | 0.00024666 | 0.0037855 | 0.0070105 | 0.031603 | 0.15
Light liquid pumps | kg/hr/pt | 0.0008448 | 0.015815 | 0.027997 | 0.15304 | 0.62 |  |  | Light liquid pumps | kg/hr/pt | 0.00082736 | 0.013928 | 0.026339 | 0.12495 | 0.62
Connectors | kg/hr/pt | 0.0001796 | 0.0041764 | 0.0077128 | 0.04781 | 0.22 |  |  | Connectors | kg/hr/pt | 0.00017562 | 0.0036438 | 0.0072232 | 0.038452 | 0.22
Average valves+pumps | kg/hr/pt | 0.00054824 | 0.010048 | 0.017717 | 0.095748 | 0.385 |  |  | Average valves+pumps | kg/hr/pt | 0.00053701 | 0.008857 | 0.016675 | 0.078276 | 0.385
Number of hours of work | 8600 | h/year | [6 empty] | Number of hours of work | 8600 | h/year
Gas valves | kg/year/pt | 0.89607 | 19.9669 | 36.5688 | 221.1448 | 946 |  |  | Gas valves | kg/year/pt | 0.87648 | 17.4529 | 34.2778 | 178.3849 | 946
Light liquid valves | kg/year/pt | 2.1645 | 36.8111 | 63.9587 | 330.6934 | 1290 |  |  | Light liquid valves | kg/year/pt | 2.1213 | 32.5553 | 60.2904 | 271.7884 | 1290
Light liquid pumps | kg/year/pt | 7.2653 | 136.0079 | 240.7758 | 1316.1667 | 5332 |  |  | Light liquid pumps | kg/year/pt | 7.1153 | 119.7843 | 226.5128 | 1074.5585 | 5332
Connectors | kg/year/pt | 1.5445 | 35.9169 | 66.33 | 411.168 | 1892 |  |  | Connectors | kg/year/pt | 1.5103 | 31.3365 | 62.1193 | 330.6876 | 1892
Average valves+pumps | kg/year/pt | 3.4397 | 61.6103 | 108.163 | 577.0617 | 2300.5 |  |  | Connectors | kg/year/pt | 1.5103 | 31.3365 | 62.1193 | 330.6876 | 1892
Efficiency of the tightening operation | 30% | [7 empty] | Efficiency of the tightening operation | 30%
Efficiency of the basic maintenance | 50% | [7 empty] | Efficiency of the basic maintenance | 50%
Incresase in leaks after 5 years | 1.21 | [7 empty] | Incresase in leaks after 5 years | 1.21
Ranges of leaks - ppm |  | <1000 | 1000 to 5000 | 5000 to 10000 | 10000 to 100000 | > 100000 | Total |  | Ranges of leaks - ppm |  | <1000 | 1000 to 5000 | 5000 to 10000 | 10000 à 100000 | > 100000 | Total
Percentage of leaks according to the ranges of leaks | % | 97.5% | 0.7% | 0.3% | 0.5% | 1% | 100% |  | Percentage of leaks according to the ranges of leaks | % | 98.9% | 0.1% | 0.25% | 0.25% | 0.5% | 100%
Average emissions | kg/year/pt | 3.3537 | 0.43127 | 0.32449 | 2.8853 | 23.005 | 29.9998 |  | Average emissions | kg/year/pt | 1.4937 | 0.031337 | 0.1553 | 0.82672 | 9.46 | 11.9671
First operation - tightening of leak > 1000 ppm | [8 empty] | First operation - tightening of leak > 1000 ppm
Percentage of leaks according to the ranges of leaks | % | 98.25% | 0.49% | 0.21% | 0.35% | 0.7% | 100% |  | Percentage of leaks according to the ranges of leaks | % | 99.23% | 0.07% | 0.175% | 0.175% | 0.35% | 100%
Average emissions | kg/year/pt | 3.3795 | 0.30189 | 0.22714 | 2.0197 | 16.1035 | 22.0317 |  | Average emissions | kg/year/pt | 1.4987 | 0.021936 | 0.10871 | 0.5787 | 6.622 | 8.83
Changes of valves with leaks > 5 000 ppm | [8 empty] | Changes of flanges with leaks > 5 000 ppm
Percentage of leaks according to the ranges of leaks | % | 98.88% | 0.49% | 0.105% | 0.175% | 0.35% | 100% |  | Percentage of leaks according to the ranges of leaks | % | 99.58% | 0.07% | 0.0875% | 0.0875% | 0.175% | 100%
Average emissions | kg/year/pt | 3.4012 | 0.30189 | 0.11357 | 1.0099 | 8.0517 | 12.8782 |  | Average emissions | kg/year/pt | 1.504 | 0.021936 | 0.054354 | 0.28935 | 3.311 | 5.1806
Emissions after 5 years is nothing has been done | [8 empty] | Emissions after 5 years is nothing has been done
Percentage of leaks according to the ranges of leaks | % | 98.19% | 0.5929% | 0.2025% | 0.3375% | 0.675% | 100% |  | Percentage of leaks according to the ranges of leaks | % | 99.24% | 0.0847% | 0.1688% | 0.1688% | 0.3375% | 100%
Average emissions | kg/year/pt | 3.3775 | 0.36529 | 0.21903 | 1.9476 | 15.5284 | 21.4378 |  | Average emissions | kg/year/pt | 1.4988 | 0.026542 | 0.10483 | 0.55804 | 6.3855 | 8.5737
After 5 years when tightening is operated | [8 empty] | After 5 years when tightening is operated
Percentage of leaksaccording to the ranges of leaks | % | 98.51% | 0.49% | 0.1674% | 0.2789% | 0.5579% | 100% |  | Percentage of leaks according to the ranges of leaks | % | 99.37% | 0.07% | 0.1395% | 0.1395% | 0.2789% | 100%
Average emissions | kg/year/pt | 3.3883 | 0.30189 | 0.18102 | 1.6096 | 12.8334 | 18.3141 |  | Average emissions | kg/year/pt | 1.5008 | 0.021936 | 0.086633 | 0.46119 | 5.2773 | 7.3479
[7 empty] | Emissions | [8 empty] | Emissions | Valves | Nothing is done | Tightening each year | Tightening on 20 % of points | Average emissions on the period
If nothing is done, emissions equal the | 0 | 98.88% | 0.49% | 0.105% | 0.175% | 0.35% | 12.8782 |  |  |  | 99.58% | 0.07% | 0.0875% | 0.0875% | 0.175% | 5.1806 | 0 | 12.8782 | 12.8782 | 12.8782 | 16.3771
emissions the first year in 10 years | 1 | 98.74% | 0.5106% | 0.1245% | 0.2075% | 0.415% | 14.5901 |  |  |  | 99.51% | 0.07294% | 0.1037% | 0.1037% | 0.2075% | 5.8592 | 1 | 14.5901 | 13.9654 | 14.2778 | 16.3771
| 2 | 98.6% | 0.5312% | 0.144% | 0.24% | 0.48% | 16.3021 |  |  |  | 99.44% | 0.07588% | 0.12% | 0.12% | 0.24% | 6.5379 | 2 | 16.3021 | 15.0526 | 15.6773 | 16.3771
| 3 | 98.47% | 0.5517% | 0.1635% | 0.2725% | 0.545% | 18.014 |  |  |  | 99.38% | 0.07882% | 0.1363% | 0.1363% | 0.2725% | 7.2165 | 3 | 18.014 | 16.1398 | 17.0769 | 16.3771
| 4 | 98.33% | 0.5723% | 0.183% | 0.305% | 0.61% | 19.7259 |  |  |  | 99.31% | 0.08176% | 0.1525% | 0.1525% | 0.305% | 7.8951 | 4 | 19.7259 | 17.227 | 18.4764 | 16.3771
| 5 | 98.19% | 0.5929% | 0.2025% | 0.3375% | 0.675% | 21.4378 |  |  |  | 99.24% | 0.0847% | 0.1688% | 0.1688% | 0.3375% | 8.5737 | 5 | 21.4378 | 18.3141 | 19.876 | 16.3771
Average emissions when tightening is achieved | 0 | 98.88% | 0.49% | 0.105% | 0.175% | 0.35% | 12.8782 |  |  |  | 99.58% | 0.07% | 0.0875% | 0.0875% | 0.175% | 5.1806 | Flanges | Nothing is done | Tightening each year | Tightening on 20 % of points | Average emissions on the period
| 1 | 98.81% | 0.49% | 0.1175% | 0.1958% | 0.3916% | 13.9654 |  |  |  | 99.54% | 0.07% | 0.09789% | 0.09789% | 0.1958% | 5.6141 | 0 | 5.1806 | 5.1806 | 5.1806 | 6.5707
| 2 | 98.73% | 0.49% | 0.1299% | 0.2166% | 0.4331% | 15.0526 |  |  |  | 99.5% | 0.07% | 0.1083% | 0.1083% | 0.2166% | 6.0475 | 1 | 5.8592 | 5.6141 | 5.7367 | 6.5707
| 3 | 98.66% | 0.49% | 0.1424% | 0.2374% | 0.4747% | 16.1398 |  |  |  | 99.46% | 0.07% | 0.1187% | 0.1187% | 0.2374% | 6.481 | 2 | 6.5379 | 6.0475 | 6.2927 | 6.5707
| 4 | 98.58% | 0.49% | 0.1549% | 0.2581% | 0.5163% | 17.227 |  |  |  | 99.41% | 0.07% | 0.1291% | 0.1291% | 0.2581% | 6.9144 | 3 | 7.2165 | 6.481 | 6.8487 | 6.5707
| 5 | 98.51% | 0.49% | 0.1674% | 0.2789% | 0.5579% | 18.3141 |  |  |  | 99.37% | 0.07% | 0.1395% | 0.1395% | 0.2789% | 7.3479 | 4 | 7.8951 | 6.9144 | 7.4048 | 6.5707
[17 empty] | 5 | 8.5737 | 7.3479 | 7.9608 | 6.5707
Average value for the five years between 2 shutdown | 0 | 98.88% | 0.49% | 0.105% | 0.175% | 0.35% | 12.8782 |  |  |  | 99.58% | 0.07% | 0.0875% | 0.0875% | 0.175% | 5.1806
| 1 | 98.77% | 0.5003% | 0.121% | 0.2016% | 0.4033% | 14.2778 |  |  |  | 99.53% | 0.07147% | 0.1008% | 0.1008% | 0.2016% | 5.7367
| 2 | 98.67% | 0.5106% | 0.137% | 0.2283% | 0.4566% | 15.6773 |  |  |  | 99.47% | 0.07294% | 0.1141% | 0.1141% | 0.2283% | 6.2927
| 3 | 98.56% | 0.5209% | 0.153% | 0.2549% | 0.5099% | 17.0769 |  |  |  | 99.42% | 0.07441% | 0.1275% | 0.1275% | 0.2549% | 6.8487
| 4 | 98.46% | 0.5312% | 0.1689% | 0.2816% | 0.5631% | 18.4764 |  |  |  | 99.36% | 0.07588% | 0.1408% | 0.1408% | 0.2816% | 7.4048
| 5 | 98.35% | 0.5414% | 0.1849% | 0.3082% | 0.6164% | 19.876 |  |  |  | 99.31% | 0.07735% | 0.1541% | 0.1541% | 0.3082% | 7.9608
Average on the five year period | [8 empty] | Average on the five year period
Percentage of leaks according to the ranges of leaks | % | 98.61% | 0.5157% | 0.145% | 0.2416% | 0.4832% | 100% |  | Percentage of leaks according to the ranges of leaks | % | 99.44% | 0.07367% | 0.1208% | 0.1208% | 0.2416% | 100%
Average emissions | kg/year/pt | 3.392 | 0.31774 | 0.1568 | 1.3942 | 11.1163 | 16.3771 |  | Average emissions | kg/year/pt | 1.5019 | 0.023087 | 0.075042 | 0.39948 | 4.5712 | 6.5707
|  | 98.61% | 0.5157% | 0.145% | 0.2416% | 0.4832% | 100%
|  | 3.392 | 0.31774 | 0.1568 | 1.3942 | 11.1163 | 16.3771
|  |  |  | Defaut Labour cost | 24.3 | €/h
|  |  |  | Country Labour cost | 24.3 | €/h
|  |  | % material | % labour cost | Labour demand - h | [6 empty] | % material | % labour cost | Labour demand - h
| Data base | 2 | 50 | 50 | 0.041152 |  |  |  |  | Data base | 2 | 50 | 50 | 0.041152
| Measurement | 5 | 0 | 100 | 0.20576 |  |  |  |  | Measurement | 5 | 0 | 100 | 0.20576
| Tightening | 20 | 0 | 100 | 0.82305 |  |  |  |  | Tightening | 20 | 0 | 100 | 0.82305
| Basic maintenance | 200 | 50 | 50 | 4.1152 |  |  |  |  | Basic maintenance | 200 | 50 | 50 | 4.1152
| Heavy maintenace | 2000 | 50 | 50 | 41.1523 |  |  |  |  | Heavy maintenance | 2000 | 50 | 50 | 41.1523
Cost of the program |  | Material cost - €/pt | Labour demand - h/pt | Labour cost - €/pt | Total cost - €/pt |  |  |  | Cost of the program |  | Material cost - €/pt | Labour demand - h/pt | Labour cost - €/pt | Total cost - €/pt
Data base establishement | €/pt | 1 | 0.041152 | 1 | 2 |  |  |  | Data base establishement | €/pt | 1 | 0.041152 | 1 | 2
Measurement | €/pt | 0 | 0.20576 | 5 | 5 |  |  |  | Measurement | €/pt | 0 | 0.20576 | 5 | 5
Tightening | €/pt | 0 | 0.82305 | 20 | 20 |  |  |  | Tightening | €/pt | 0 | 0.82305 | 20 | 20
Basic maintenance | €/pt | 100 | 4.1152 | 100 | 200 |  |  |  | Basic maintenance | €/pt | 100 | 4.1152 | 100 | 200
Heavy maintenance | €/pt | 1000 | 41.1523 | 1000 | 2000 |  |  |  | Heavy maintenance | €/pt | 1000 | 41.1523 | 1000 | 2000
Downstream units
Average VOC costs | 400 | €/t éthylene
Production of the plant considered | 230.1617 | t/year
1 shutdown each 5 years
Total number of points of the plant | 12000 | points
% inaccessible points | 20%
% accessible valves | 40% | 3840 | pt
% accessibles flanges | 60% | 5760 | pt
|  | <1000 | 1000 to 5000 | 5000 to 10000 | 10000 to 100000 | > 100000 | Total |  |  |  | <1000 | 1000 to 5000 | 5000 to 10000 | 10000 à 100000 | > 100000 | Total | Total cost
First investment | [8 empty] | First investment
Investment for the data base | [8 empty] | Investment for the data base
Material | € | 3744 | 26.88 | 11.52 | 19.2 | 38.4 | 3840 |  | Material | € | 5696.64 | 5.76 | 14.4 | 14.4 | 28.8 | 5760 | 9600
Labour costs | € | 3744 | 26.88 | 11.52 | 19.2 | 38.4 | 3840 |  | Labour costs | € | 5696.64 | 5.76 | 14.4 | 14.4 | 28.8 | 5760 | 9600
Total investment | € | 7488 | 53.76 | 23.04 | 38.4 | 76.8 | 7680 |  | Total investment | € | 11393.28 | 11.52 | 28.8 | 28.8 | 57.6 | 11520 | 19200
First monitoring of all points | [8 empty] | First monitoring of all points
Material | €/first monitoring | 0 | 0 | 0 | 0 | 0 | 0 |  | Material | €/first monitoring | 0 | 0 | 0 | 0 | 0 | 0 | 0
Labour costs | €/first monitoring | 18720 | 134.4 | 57.6 | 96 | 192 | 19200 |  | Labour costs | €/first monitoring | 28483.2 | 28.8 | 72 | 72 | 144 | 28800 | 48000
Total first monitoring | €/first monitoring | 18720 | 134.4 | 57.6 | 96 | 192 | 19200 |  | Total first monitoring | €/first monitoring | 28483.2 | 28.8 | 72 | 72 | 144 | 28800 | 48000
Tightening on leaking point > 1000 ppm | [8 empty] | Tightening on leaking point > 1000 ppm
Material | €/operation |  | 0 | 0 | 0 | 0 | 0 |  | Material | €/operation |  | 0 | 0 | 0 | 0 | 0 | 0
Labour costs | €/operation |  | 537.6 | 230.4 | 384 | 768 | 1920 |  | Labour costs | €/operation |  | 115.2 | 288 | 288 | 576 | 1267.2 | 3187.2
Total first tightening | €/operation | 0 | 537.6 | 230.4 | 384 | 768 | 1920 |  | Total first tightening | €/operation |  | 115.2 | 288 | 288 | 576 | 1267.2 | 3187.2
Basic maintenance during shutdown on leak > 5 000 ppm | [8 empty] | Basic maintenance during shutdown on leak > 5 000 ppm
Material | €/basic maintenance |  |  | 806.4 | 1344 | 2688 | 4838.4 |  | Material | €/basic maintenance |  |  | 1008 | 1008 | 2016 | 4032 | 8870.4
Labour costs | €/basic maintenance |  |  | 806.4 | 1344 | 2688 | 4838.4 |  | Labour costs | €/basic maintenance |  |  | 1008 | 1008 | 2016 | 4032 | 8870.4
Total first basic maintenance | €/basic maintenance | 0 | 0 | 1612.8 | 2688 | 5376 | 9676.8 |  | Total first basic maintenance | €/basic maintenance | 0 | 0 | 2016 | 2016 | 4032 | 8064 | 17740.8
Second checking of leaks | [8 empty] | Second checking of leaks
Material | €/second monitoring |  | 0 | 0 | 0 | 0 | 0 |  | Material | €/second monitoring |  | 0 | 0 | 0 | 0 | 0 | 0
Labour costs | €/second monitoring |  | 134.4 | 57.6 | 96 | 192 | 480 |  | Labour costs | €/second monitoring |  | 28.8 | 72 | 72 | 144 | 316.8 | 796.8
Total second checking | €/second monitoring | 0 | 134.4 | 57.6 | 96 | 192 | 480 |  | Total second checking | €/second monitoring | 0 | 28.8 | 72 | 72 | 144 | 316.8 | 796.8
Total first opération | [8 empty] | Total first opération
Material | €/first operation | 3744 | 26.88 | 817.92 | 1363.2 | 2726.4 | 8678.4 |  | Material | €/first operation | 5696.64 | 5.76 | 1022.4 | 1022.4 | 2044.8 | 9792 | 18470.4
Labour costs | €/first operation | 22464 | 833.28 | 1163.52 | 1939.2 | 3878.4 | 30278.4 |  | Labour costs | €/first operation | 34179.84 | 178.56 | 1454.4 | 1454.4 | 2908.8 | 40176 | 70454.4
Total first opeartion | €/first operation | 26208 | 860.16 | 1981.44 | 3302.4 | 6604.8 | 38956.8 |  | Total first opeartion | €/first operation | 39876.48 | 184.32 | 2476.8 | 2476.8 | 4953.6 | 49968 | 88924.8
Annualised cost (4%) | €/year | [5 empty] | 4803.3734 |  | Annualised cost (4%) | €/year | 4916.77 | 22.7267 | 305.3894 | 305.3894 | 610.7789 | 6161.0544 | 10964.4278
Yearly control of leaks on 20 % of points | 20% | of points | [6 empty] | Yearly control of leaks on 20 % of points | 20% | of points
Material | €/year | 0 | 0 | 0 | 0 | 0 | 0 |  | Material | €/year | 0 | 0 | 0 | 0 | 0 | 0 | 0
Labour costs | €/year | 3786.7965 | 19.8038 | 5.5666 | 9.2777 | 18.5554 | 3840 |  | Labour costs | €/year | 5727.9233 | 4.2437 | 6.9583 | 6.9583 | 13.9165 | 5760 | 9600
Total yearly control | €/year | 3786.7965 | 19.8038 | 5.5666 | 9.2777 | 18.5554 | 3840 |  | Total yearly control | €/year | 5727.9233 | 4.2437 | 6.9583 | 6.9583 | 13.9165 | 5760 | 9600
Tightening on leaking point > 1000 ppm | [8 empty] | Tightening on leaking point > 1000 ppm
Material | €/year |  | 0 | 0 | 0 | 0 | 0 |  | Material | €/year |  | 0 | 0 | 0 | 0 | 0 | 0
Labour costs | €/year |  | 91.0694 | 31.104 | 51.84 | 103.68 | 277.6934 |  | Labour costs | €/year |  | 19.5149 | 38.88 | 38.88 | 77.76 | 175.0349 | 452.7283
Total yearly tightening | €/year | 0 | 91.0694 | 31.104 | 51.84 | 103.68 | 277.6934 |  | Total yearly tightening | €/year | 0 | 19.5149 | 38.88 | 38.88 | 77.76 | 175.0349 | 452.7283
Basic maintenance on leaking point > 5 000 ppm | [8 empty] | Basic maintenance on leaking point > 5 000 ppm
Material | €/year |  |  | 128.5289 | 214.2149 | 428.4298 | 771.1736 |  | Material | €/year |  |  | 160.6612 | 160.6612 | 321.3223 | 642.6446 | 1413.8182
Labour costs | €/year |  |  | 128.5289 | 214.2149 | 428.4298 | 771.1736 |  | Labour costs | €/year |  |  | 160.6612 | 160.6612 | 321.3223 | 642.6446 | 1413.8182
Total yearly basic maintenance | €/year | 0 | 0 | 257.0579 | 428.4298 | 856.8595 | 1542.3471 |  | Total yearly basic maintenance | €/year | 0 | 0 | 321.3223 | 321.3223 | 642.6446 | 1285.2893 | 2827.6364
Control : monotoring of potential leaking points | [8 empty] | Control : monotoring of potential leaking points
Material | €/year |  | 0 | 0 | 0 | 0 | 0 |  | Material | €/year |  | 0 | 0 | 0 | 0 | 0 | 0
Labour costs | €/year |  | 22.7674 | 7.776 | 12.96 | 25.92 | 69.4234 |  | Labour costs | €/year |  | 4.8787 | 9.72 | 9.72 | 19.44 | 43.7587 | 113.1821
Total | €/year | 0 | 22.7674 | 7.776 | 12.96 | 25.92 | 69.4234 |  | Total | €/year | 0 | 4.8787 | 9.72 | 9.72 | 19.44 | 43.7587 | 113.1821
Total operation cost | [8 empty] | Total operation cost
Material | €/year | 0 | 0 | 128.5289 | 214.2149 | 428.4298 | 771.1736 |  | Material | €/year | 0 | 0 | 160.6612 | 160.6612 | 321.3223 | 642.6446 | 1413.8182
Labour costs | €/year | 3786.7965 | 133.6406 | 172.9755 | 288.2926 | 576.5851 | 4958.2904 |  | Labour costs | €/year | 5727.9233 | 28.6373 | 216.2194 | 216.2194 | 432.4388 | 6621.4382 | 11579.7286
Total | €/year | 3786.7965 | 133.6406 | 301.5045 | 502.5074 | 1005.0149 | 5729.4639 |  | Total | €/year | 5727.9233 | 28.6373 | 376.8806 | 376.8806 | 753.7612 | 7264.0829 | 12993.5468
Total annuald cost | €/year | [5 empty] | 10532.8373 |  | Total annuald cost | €/year | [5 empty] | 13425.1373 | 23957.9746
Value Recovered VOC | €/year | [5 empty] | 20924.4195 |  | Value Recovered VOC | [6 empty] | 12433.1843 | 33357.6038
|  | Emissions from valves | Emissions from flanges | Total - t | Emissions |  | Efficiency
Emissions elevated flare | t VOC /year
Stack emissions | t VOC /year
Fugitive emissions from non accessible points | t VOC /year | 28.7998 | 17.2326 | 46.0323 | 0.2 | t/t VOC
Fugitive emissions from accessible points with PMC 00 | t VOC /year | 115.1991 | 68.9302 | 184.1293 | 0.8 | t/t VOC
Fugitive emissions from accessible points with PMC 03 | t VOC /year | 62.8881 | 37.8473 | 100.7353 | 0.43767 | t/t VOC
Emissions avoided with PMC 03 | t VOC /year | 52.311 | 31.083 | 83.394 | 0.36233 | t/t VOC
Total emissions with PMC 00 | t VOC /year | 143.9989 | 86.1628 | 230.1617 | 1 | t/t VOC
Total emissions with PMC 03 | t VOC /year | 91.6878 | 55.0798 | 146.7677 | 0.63767 | t/t VOC | 36.23%
Emissions
|  | PMC 00 | 1 | t VOC / t VOC
|  | PMC 03 | 0.63767 | t VOC / t VOC
Emissions of accessible points kg/pt/year
|  | PMC 00 | 19.1801 | kg/pt/year
|  | PMC 03 | 10.4933 | kg/pt/year
Emissions of total points kg/pt/year
|  | PMC 00 | 19.1801 | kg/pt/year
|  | PMC 03 | 12.2306 | kg/pt/year
| Annual cost | 287.2865 | €/t VOC non emitted
| Recovery of VOC | 400 | €/t VOC recovered emitted
| Net cost of reduction | -112.7135 | €/t VOC non emitted
|  | Valves |  |  | Flanges |  |  | Total
|  | Material cost | Labour cost | Total cost | Material cost | Labour cost | Total
cost
Investments - Establishment of a first LDAR program
Investment for the data base | € | 3840 | 3840 | 7680 | 5760 | 5760 | 11520 | 19200
First monitoring of all points | € | 0 | 19200 | 19200 | 0 | 28800 | 28800 | 48000
Tightening on leaking points > 1000 ppm | €/operation | 0 | 1920 | 1920 | 0 | 1267.2 | 1267.2 | 3187.2
Basic maintenance during shutdown on leaks > 5000 ppm | €/basic maintenance | 4838.4 | 4838.4 | 9676.8 | 4032 | 4032 | 8064 | 17740.8
Second control: Monitoring on potential leaking points | €/verification monitoring | 0 | 480 | 480 | 0 | 316.8 | 316.8 | 796.8
Total investment | € | 8678.4 | 30278.4 | 38956.8 | 9792 | 40176 | 49968 | 88924.8
Annualized costs (4%) | €/year |  |  | 4803.3734 |  |  | 6161.0544 | 10964.4278
Annual costs between two scheduled shutdowns
Yearly action on 20 % points and 0,2 basic maintenance
20 % of points each year | €/year | 0 | 3840 | 3840 | 0 | 5760 | 5760 | 9600
Tightening on leaking points > 1000 ppm | €/year | 0 | 277.6934 | 277.6934 | 0 | 175.0349 | 175.0349 | 452.7283
Basic maintenance on leaking points > 5 000 ppm | €/year | 771.1736 | 771.1736 | 1542.3471 | 642.6446 | 642.6446 | 1285.2893 | 2827.6364
Second control : monitoring of potential leaking points | €/year | 0 | 69.4234 | 69.4234 | 0 | 43.7587 | 43.7587 | 113.1821
Total operation cost | €/year | 771.1736 | 4958.2904 | 5729.4639 | 642.6446 | 6621.4382 | 7264.0829 | 12993.5468
Total annual cost | €/year |  |  | 10532.8373 |  |  | 13425.1373 | 23957.9746
Recovered VOC | €/year |  |  | 20924.4195 |  |  | 12433.1843 | 33357.6038

## PMC04
Downstream units | Valves | [7 empty] | Downstream units | Flanges
Ranges of leaks - ppm |  | <1000 | 1000 to 5000 | 5000 to 10000 | 10000 to 100000 | > 100000 |  |  | Ranges of leaks - ppm |  | <1000 | 1000 to 5000 | 5000 to 10000 | 10000 to 100000 | > 100000
Levels of leaks |  | 100 | 3500 | 7000 | 55000 | pegged value |  |  | Levels of leaks |  | 97.5 | 3000 | 6500 | 43000 | pegged value
Emissions of VOC according to SOCMI equations | [8 empty] | Emissions of VOC according to SOCMI equations
Gas valves | kg/hr/pt | 0.00010419 | 0.0023217 | 0.0042522 | 0.025715 | 0.11 |  |  | Gas valves | kg/hr/pt | 0.00010192 | 0.0020294 | 0.0039858 | 0.020742 | 0.11
Light liquid valves | kg/hr/pt | 0.00025169 | 0.0042804 | 0.0074371 | 0.038453 | 0.15 |  |  | Light liquid valves | kg/hr/pt | 0.00024666 | 0.0037855 | 0.0070105 | 0.031603 | 0.15
Light liquid pumps | kg/hr/pt | 0.0008448 | 0.015815 | 0.027997 | 0.15304 | 0.62 |  |  | Light liquid pumps | kg/hr/pt | 0.00082736 | 0.013928 | 0.026339 | 0.12495 | 0.62
Connectors | kg/hr/pt | 0.0001796 | 0.0041764 | 0.0077128 | 0.04781 | 0.22 |  |  | Connectors | kg/hr/pt | 0.00017562 | 0.0036438 | 0.0072232 | 0.038452 | 0.22
Average valves+pumps | kg/hr/pt | 0.00054824 | 0.010048 | 0.017717 | 0.095748 | 0.385 |  |  | Average valves+pumps | kg/hr/pt | 0.00053701 | 0.008857 | 0.016675 | 0.078276 | 0.385
Number of hours of work | 8600 | h/year | [6 empty] | Number of hours of work | 8600 | h/year
Gas valves | kg/year/pt | 0.89607 | 19.9669 | 36.5688 | 221.1448 | 946 |  |  | Gas valves | kg/year/pt | 0.87648 | 17.4529 | 34.2778 | 178.3849 | 946
Light liquid valves | kg/year/pt | 2.1645 | 36.8111 | 63.9587 | 330.6934 | 1290 |  |  | Light liquid valves | kg/year/pt | 2.1213 | 32.5553 | 60.2904 | 271.7884 | 1290
Light liquid pumps | kg/year/pt | 7.2653 | 136.0079 | 240.7758 | 1316.1667 | 5332 |  |  | Light liquid pumps | kg/year/pt | 7.1153 | 119.7843 | 226.5128 | 1074.5585 | 5332
Connectors | kg/year/pt | 1.5445 | 35.9169 | 66.33 | 411.168 | 1892 |  |  | Connectors | kg/year/pt | 1.5103 | 31.3365 | 62.1193 | 330.6876 | 1892
Average valves+pumps | kg/year/pt | 3.4397 | 61.6103 | 108.163 | 577.0617 | 2300.5 |  |  | Connectors | kg/year/pt | 1.5103 | 31.3365 | 62.1193 | 330.6876 | 1892
Efficiency of the tightening operation | 30% | [7 empty] | Efficiency of the tightening operation | 30%
Efficiency of the basic maintenance | 50% | [7 empty] | Efficiency of the basic maintenance | 50%
Incresase in leaks after 5 years | 1.21 | [7 empty] | Incresase in leaks after 5 years | 1.21
Ranges of leaks - ppm |  | <1000 | 1000 to 5000 | 5000 to 10000 | 10000 to 100000 | > 100000 | Total |  | Ranges of leaks - ppm |  | <1000 | 1000 to 5000 | 5000 to 10000 | 10000 à 100000 | > 100000 | Total
Percentage of leaks according to the ranges of leaks | % | 97.5% | 0.7% | 0.3% | 0.5% | 1% | 100% |  | Percentage of leaks according to the ranges of leaks | % | 98.9% | 0.1% | 0.25% | 0.25% | 0.5% | 100%
Average emissions | kg/year/pt | 3.3537 | 0.43127 | 0.32449 | 2.8853 | 23.005 | 29.9998 |  | Average emissions | kg/year/pt | 1.4937 | 0.031337 | 0.1553 | 0.82672 | 9.46 | 11.9671
First operation - tightening of leak > 1000 ppm | [8 empty] | First operation - tightening of leak > 1000 ppm
Percentage of leaks according to the ranges of leaks | % | 98.25% | 0.49% | 0.21% | 0.35% | 0.7% | 100% |  | Percentage of leaks according to the ranges of leaks | % | 99.23% | 0.07% | 0.175% | 0.175% | 0.35% | 100%
Average emissions | kg/year/pt | 3.3795 | 0.30189 | 0.22714 | 2.0197 | 16.1035 | 22.0317 |  | Average emissions | kg/year/pt | 1.4987 | 0.021936 | 0.10871 | 0.5787 | 6.622 | 8.83
Changes of valves with leaks > 10 000 ppm | [8 empty] | Changes of valves with leaks > 10 000 ppm
Percentage of leaks according to the ranges of leaks | % | 99.3% | 0.49% | 0.21% | 0% | 0% | 100% |  | Percentage of leaks according to the ranges of leaks | % | 99.49% | 0.07% | 0.175% | 0.0875% | 0.175% | 100%
Average emissions | kg/year/pt | 3.4156 | 0.30189 | 0.22714 | 0 | 0 | 3.9446 |  | Average emissions | kg/year/pt | 1.5026 | 0.021936 | 0.10871 | 0.28935 | 3.311 | 5.2336
Emissions after 5 years is nothing has been done | [8 empty] | Emissions after 5 years is nothing has been done
Percentage of leaks according to the ranges of leaks | % | 98.41% | 0.5929% | 0.2541% | 0.2474% | 0.4948% | 100% |  | Percentage of leaks according to the ranges of leaks | % | 99.2% | 0.0847% | 0.2117% | 0.1688% | 0.3375% | 100%
Average emissions | kg/year/pt | 3.385 | 0.36529 | 0.27484 | 1.4275 | 11.3817 | 16.8344 |  | Average emissions | kg/year/pt | 1.4982 | 0.026542 | 0.13154 | 0.55804 | 6.3855 | 8.5998
After 5 years when tightening is operated | [8 empty] | After 5 years when tightening is operated
Percentage of leaks according to the ranges of leaks | % | 98.69% | 0.49% | 0.21% | 0.2044% | 0.4089% | 100% |  | Percentage of leaks according to the ranges of leaks | % | 99.34% | 0.07% | 0.175% | 0.1395% | 0.2789% | 100%
Average emissions | kg/year/pt | 3.3945 | 0.30189 | 0.22714 | 1.1798 | 9.4064 | 14.5097 |  | Average emissions | kg/year/pt | 1.5003 | 0.021936 | 0.10871 | 0.46119 | 5.2773 | 7.3694
[7 empty] | Emissions | [8 empty] | Emissions | Valves | Nothing is done | Tightening each year | Tightening on 20 % of points | Average emissions on the period
If nothing is done, emissions equal the | 0 | 99.3% | 0.49% | 0.21% | 0% | 0% | 3.9446 |  |  |  | 99.49% | 0.07% | 0.175% | 0.0875% | 0.175% | 5.2336 | 0 | 3.9446 | 3.9446 | 3.9446 | 9.8083
emissions the first year in 10 years | 1 | 99.12% | 0.5106% | 0.2188% | 0.04948% | 0.09895% | 6.5226 |  |  |  | 99.43% | 0.07294% | 0.1823% | 0.1037% | 0.2075% | 5.9069 | 1 | 6.5226 | 6.0577 | 6.2901 | 9.8083
| 2 | 98.94% | 0.5312% | 0.2276% | 0.09895% | 0.1979% | 9.1005 |  |  |  | 99.37% | 0.07588% | 0.1897% | 0.12% | 0.24% | 6.5801 | 2 | 9.1005 | 8.1707 | 8.6356 | 9.8083
| 3 | 98.77% | 0.5517% | 0.2365% | 0.1484% | 0.2969% | 11.6785 |  |  |  | 99.32% | 0.07882% | 0.197% | 0.1363% | 0.2725% | 7.2533 | 3 | 11.6785 | 10.2837 | 10.9811 | 9.8083
| 4 | 98.59% | 0.5723% | 0.2453% | 0.1979% | 0.3958% | 14.2564 |  |  |  | 99.26% | 0.08176% | 0.2044% | 0.1525% | 0.305% | 7.9266 | 4 | 14.2564 | 12.3967 | 13.3266 | 9.8083
| 5 | 98.41% | 0.5929% | 0.2541% | 0.2474% | 0.4948% | 16.8344 |  |  |  | 99.2% | 0.0847% | 0.2117% | 0.1688% | 0.3375% | 8.5998 | 5 | 16.8344 | 14.5097 | 15.672 | 9.8083
Average emissions when tightening is achieved | 0 | 99.3% | 0.49% | 0.21% | 0% | 0% | 3.9446 |  |  |  | 99.49% | 0.07% | 0.175% | 0.0875% | 0.175% | 5.2336 | Flanges | Nothing is done | Tightening each year | Tightening on 20 % of points | Average emissions on the period
| 1 | 99.18% | 0.49% | 0.21% | 0.04089% | 0.08178% | 6.0577 |  |  |  | 99.46% | 0.07% | 0.175% | 0.09789% | 0.1958% | 5.6608 | 0 | 5.2336 | 5.2336 | 5.2336 | 6.6091
| 2 | 99.05% | 0.49% | 0.21% | 0.08178% | 0.1636% | 8.1707 |  |  |  | 99.43% | 0.07% | 0.175% | 0.1083% | 0.2166% | 6.0879 | 1 | 5.9069 | 5.6608 | 5.7838 | 6.6091
| 3 | 98.93% | 0.49% | 0.21% | 0.1227% | 0.2453% | 10.2837 |  |  |  | 99.4% | 0.07% | 0.175% | 0.1187% | 0.2374% | 6.5151 | 2 | 6.5801 | 6.0879 | 6.334 | 6.6091
| 4 | 98.81% | 0.49% | 0.21% | 0.1636% | 0.3271% | 12.3967 |  |  |  | 99.37% | 0.07% | 0.175% | 0.1291% | 0.2581% | 6.9422 | 3 | 7.2533 | 6.5151 | 6.8842 | 6.6091
| 5 | 98.69% | 0.49% | 0.21% | 0.2044% | 0.4089% | 14.5097 |  |  |  | 99.34% | 0.07% | 0.175% | 0.1395% | 0.2789% | 7.3694 | 4 | 7.9266 | 6.9422 | 7.4344 | 6.6091
[17 empty] | 5 | 8.5998 | 7.3694 | 7.9846 | 6.6091
Average value for the five years between 2 shutdown | 0 | 99.3% | 0.49% | 0.21% | 0% | 0% | 3.9446 |  |  |  | 99.49% | 0.07% | 0.175% | 0.0875% | 0.175% | 5.2336
| 1 | 99.15% | 0.5003% | 0.2144% | 0.04518% | 0.09036% | 6.2901 |  |  |  | 99.45% | 0.07147% | 0.1787% | 0.1008% | 0.2016% | 5.7838
| 2 | 99% | 0.5106% | 0.2188% | 0.09036% | 0.1807% | 8.6356 |  |  |  | 99.4% | 0.07294% | 0.1823% | 0.1141% | 0.2283% | 6.334
| 3 | 98.85% | 0.5209% | 0.2232% | 0.1355% | 0.2711% | 10.9811 |  |  |  | 99.36% | 0.07441% | 0.186% | 0.1275% | 0.2549% | 6.8842
| 4 | 98.7% | 0.5312% | 0.2276% | 0.1807% | 0.3615% | 13.3266 |  |  |  | 99.31% | 0.07588% | 0.1897% | 0.1408% | 0.2816% | 7.4344
| 5 | 98.55% | 0.5414% | 0.2321% | 0.2259% | 0.4518% | 15.672 |  |  |  | 99.27% | 0.07735% | 0.1934% | 0.1541% | 0.3082% | 7.9846
Average on the five year period | [8 empty] | Average on the five year period
Percentage of leaks according to the ranges of leaks | % | 98.92% | 0.5157% | 0.221% | 0.113% | 0.2259% | 100% |  | Percentage of leaks according to the ranges of leaks | % | 99.38% | 0.07367% | 0.1842% | 0.1208% | 0.2416% | 100%
Average emissions | kg/year/pt | 3.4027 | 0.31774 | 0.23907 | 0.65182 | 5.197 | 9.8083 |  | Average emissions | kg/year/pt | 1.5009 | 0.023087 | 0.11442 | 0.39948 | 4.5712 | 6.6091
|  |  |  | Defaut Labour cost | 24.3 | €/h
|  |  |  | Country Labour cost | 24.3 | €/h
|  |  | % material | % labour cost | Labour demand - h | [6 empty] | % material | % labour cost | Labour demand - h
| Data base | 2 | 50 | 50 | 0.041152 |  |  |  |  | Data base | 2 | 50 | 50 | 0.041152
| Measurement | 5 | 0 | 100 | 0.20576 |  |  |  |  | Measurement | 5 | 0 | 100 | 0.20576
| Tightening | 20 | 0 | 100 | 0.82305 |  |  |  |  | Tightening | 20 | 0 | 100 | 0.82305
| Basic maintenance | 200 | 50 | 50 | 4.1152 |  |  |  |  | Basic maintenance | 200 | 50 | 50 | 4.1152
| Heavy maintenace | 2000 | 50 | 50 | 41.1523 |  |  |  |  | Heavy maintenance | 2000 | 50 | 50 | 41.1523
Cost of the program |  | Material cost - €/pt | Labour demand - h/pt | Labour cost - €/pt | Total cost - €/pt |  |  |  | Cost of the program |  | Material cost - €/pt | Labour demand - h/pt | Labour cost - €/pt | Total cost - €/pt
Data base establishement | €/pt | 1 | 0.041152 | 1 | 2 |  |  |  | Data base establishement | €/pt | 1 | 0.041152 | 1 | 2
Measurement | €/pt | 0 | 0.20576 | 5 | 5 |  |  |  | Measurement | €/pt | 0 | 0.20576 | 5 | 5
Tightening | €/pt | 0 | 0.82305 | 20 | 20 |  |  |  | Tightening | €/pt | 0 | 0.82305 | 20 | 20
Basic maintenance | €/pt | 100 | 4.1152 | 100 | 200 |  |  |  | Basic maintenance | €/pt | 100 | 4.1152 | 100 | 200
Heavy maintenance | €/pt | 1000 | 41.1523 | 1000 | 2000 |  |  |  | Heavy maintenance | €/pt | 1000 | 41.1523 | 1000 | 2000
Downstream units
Average VOC costs | 400 | €/t ethylene
Production of the plant considered | 230.1617 | t/year
1 shutdown each 5 years
Total number of points of the plant | 12000 | points
% inaccessible points | 20%
% accessible valves | 40% | 3840 | pt
% accessibles flanges | 60% | 5760 | pt
|  | <1000 | 1000 to 5000 | 5000 to 10000 | 10000 to 100000 | > 100000 | Total |  |  |  | <1000 | 1000 to 5000 | 5000 to 10000 | 10000 à 100000 | > 100000 | Total | Total cost
First investment | [8 empty] | First investment
Investment for the data base | [8 empty] | Investment for the data base
Material | € | 3744 | 26.88 | 11.52 | 19.2 | 38.4 | 3840 |  | Material | € | 5696.64 | 5.76 | 14.4 | 14.4 | 28.8 | 5760 | 9600
Labour costs | € | 3744 | 26.88 | 11.52 | 19.2 | 38.4 | 3840 |  | Labour costs | € | 5696.64 | 5.76 | 14.4 | 14.4 | 28.8 | 5760 | 9600
Total investment | € | 7488 | 53.76 | 23.04 | 38.4 | 76.8 | 7680 |  | Total investment | € | 11393.28 | 11.52 | 28.8 | 28.8 | 57.6 | 11520 | 19200
First monitoring of all points | [8 empty] | First monitoring of all points
Material | €/first monitoring | 0 | 0 | 0 | 0 | 0 | 0 |  | Material | €/first monitoring | 0 | 0 | 0 | 0 | 0 | 0 | 0
Labour costs | €/first monitoring | 18720 | 134.4 | 57.6 | 96 | 192 | 19200 |  | Labour costs | €/first monitoring | 28483.2 | 28.8 | 72 | 72 | 144 | 28800 | 48000
Total first monitoring | €/first monitoring | 18720 | 134.4 | 57.6 | 96 | 192 | 19200 |  | Total first monitoring | €/first monitoring | 28483.2 | 28.8 | 72 | 72 | 144 | 28800 | 48000
Tightening on leaking point > 1000 ppm | [8 empty] | Tightening on leaking point > 1000 ppm
Material | €/operation |  | 0 | 0 | 0 | 0 | 0 |  | Material | €/operation |  | 0 | 0 | 0 | 0 | 0 | 0
Labour costs | €/operation |  | 537.6 | 230.4 | 384 | 768 | 1920 |  | Labour costs | €/operation |  | 115.2 | 288 | 288 | 576 | 1267.2 | 3187.2
Total first tightening | €/operation | 0 | 537.6 | 230.4 | 384 | 768 | 1920 |  | Total first tightening | €/operation |  | 115.2 | 288 | 288 | 576 | 1267.2 | 3187.2
Heavy maintenance during shutdown on leak > 10 000 ppm
Material | €/heavy maintenance |  |  |  | 13440 | 26880 | 40320 | [9 empty] | 40320
Labour costs | €/heavy maintenance |  |  |  | 13440 | 26880 | 40320 | [9 empty] | 40320
Total first basic maintenance | €/heavy maintenance | 0 | 0 | 0 | 26880 | 53760 | 80640 | [9 empty] | 80640
Heavy maintenance during shutdown on leak > 10 000 ppm | [8 empty] | Basic maintenance during shutdown on leak > 10 000 ppm
Material | €/basic maintenance | [7 empty] | Material | €/basic maintenance |  |  |  | 1008 | 2016 | 3024 | 3024
Labour costs | €/basic maintenance | [7 empty] | Labour costs | €/basic maintenance |  |  |  | 1008 | 2016 | 3024 | 3024
Total first basic maintenance | €/basic maintenance | [7 empty] | Total first basic maintenance | €/basic maintenance |  |  |  | 2016 | 4032 | 6048 | 6048
Second checking of leaks | [8 empty] | Second checking of leaks
Material | €/second monitoring |  | 0 | 0 | 0 | 0 | 0 |  | Material | €/second monitoring |  | 0 | 0 | 0 | 0 | 0 | 0
Labour costs | €/second monitoring |  | 134.4 | 57.6 | 96 | 192 | 480 |  | Labour costs | €/second monitoring |  | 28.8 | 72 | 72 | 144 | 316.8 | 796.8
Total second checking | €/second monitoring | 0 | 134.4 | 57.6 | 96 | 192 | 480 |  | Total second checking | €/second monitoring | 0 | 28.8 | 72 | 72 | 144 | 316.8 | 796.8
Total first opération | [8 empty] | Total first opération
Material | €/first operation | 3744 | 26.88 | 11.52 | 13459.2 | 26918.4 | 44160 |  | Material | €/first operation | 5696.64 | 5.76 | 14.4 | 1022.4 | 2044.8 | 8784 | 52944
Labour costs | €/first operation | 22464 | 833.28 | 357.12 | 14035.2 | 28070.4 | 65760 |  | Labour costs | €/first operation | 34179.84 | 178.56 | 446.4 | 1454.4 | 2908.8 | 39168 | 104928
Total first opeartion | €/first operation | 26208 | 860.16 | 368.64 | 27494.4 | 54988.8 | 109920 |  | Total first opeartion | €/first operation | 39876.48 | 184.32 | 460.8 | 2476.8 | 4953.6 | 47952 | 157872
Annualised cost (4%) | €/year | [5 empty] | 13553.136 |  | Annualised cost (4%) | €/year | 4916.77 | 22.7267 | 56.8166 | 305.3894 | 610.7789 | 5912.4816 | 19465.6176
Yearly control of leaks on 20 % of points | 20% | of points | [6 empty] | Yearly control of leaks on 20 % of points | 20% | of points
Material | €/year | 0 | 0 | 0 | 0 | 0 | 0 |  | Material | €/year | 0 | 0 | 0 | 0 | 0 | 0 | 0
Labour costs | €/year | 3798.6965 | 19.8038 | 8.4874 | 4.3374 | 8.6749 | 3840 |  | Labour costs | €/year | 5724.2723 | 4.2437 | 10.6092 | 6.9583 | 13.9165 | 5760 | 9600
Total yearly control | €/year | 3798.6965 | 19.8038 | 8.4874 | 4.3374 | 8.6749 | 3840 |  | Total yearly control | €/year | 5724.2723 | 4.2437 | 10.6092 | 6.9583 | 13.9165 | 5760 | 9600
Tightening on leaking point > 1000 ppm | [8 empty] | Tightening on leaking point > 1000 ppm
Material | €/year |  | 0 | 0 | 0 | 0 | 0 |  | Material | €/year |  | 0 | 0 | 0 | 0 | 0 | 0
Labour costs | €/year |  | 91.0694 | 39.0298 | 37.9968 | 75.9936 | 244.0896 |  | Labour costs | €/year |  | 19.5149 | 48.7872 | 38.88 | 77.76 | 184.9421 | 429.0317
Total yearly tightening | €/year | 0 | 91.0694 | 39.0298 | 37.9968 | 75.9936 | 244.0896 |  | Total yearly tightening | €/year | 0 | 19.5149 | 48.7872 | 38.88 | 77.76 | 184.9421 | 429.0317
Heavy maintenance on leaking point > 10 000 ppm | [8 empty] | Heavy maintenance on leaking point > 10 000 ppm
Material | €/year |  |  |  | 1570.1157 | 3140.2314 | 4710.3471 |  | Material | €/year | [6 empty] | 4710.3471
Labour costs | €/year |  |  |  | 1570.1157 | 3140.2314 | 4710.3471 |  | Labour costs | €/year | [6 empty] | 4710.3471
Total yearly basic maintenance | €/year | 0 | 0 | 0 | 3140.2314 | 6280.4628 | 9420.6942 |  | Total yearly basic maintenance | €/year | [6 empty] | 9420.6942
Basic maintenance on leaking point > 10 000 ppm | [8 empty] | Basic maintenance on leaking point > 10 000 ppm
Material | €/year | [7 empty] | Material | €/year |  |  |  | 160.6612 | 321.3223 | 481.9835 | 481.9835
Labour costs | €/year | [7 empty] | Labour costs | €/year |  |  |  | 160.6612 | 321.3223 | 481.9835 | 481.9835
Total yearly basic maintenance | €/year | [7 empty] | Total yearly basic maintenance | €/year |  |  |  | 321.3223 | 642.6446 | 963.9669 | 963.9669
Control : monotoring of potential leaking points | [8 empty] | Control : monotoring of potential leaking points
Material | €/year |  | 0 | 0 | 0 | 0 | 0 |  | Material | €/year |  | 0 | 0 | 0 | 0 | 0 | 0
Labour costs | €/year |  | 22.7674 | 9.7574 | 9.4992 | 18.9984 | 61.0224 |  | Labour costs | €/year |  | 4.8787 | 12.1968 | 9.72 | 19.44 | 46.2355 | 107.2579
Total | €/year | 0 | 22.7674 | 9.7574 | 9.4992 | 18.9984 | 61.0224 |  | Total | €/year | 0 | 4.8787 | 12.1968 | 9.72 | 19.44 | 46.2355 | 107.2579
Total operation cost | [8 empty] | Total operation cost
Material | €/year | 0 | 0 | 0 | 1570.1157 | 3140.2314 | 4710.3471 |  | Material | €/year | 0 | 0 | 0 | 160.6612 | 321.3223 | 481.9835 | 5192.3306
Labour costs | €/year | 3798.6965 | 133.6406 | 57.2746 | 1621.9491 | 3243.8983 | 8855.4591 |  | Labour costs | €/year | 5724.2723 | 28.6373 | 71.5932 | 216.2194 | 432.4388 | 6473.1611 | 15328.6202
Total | €/year | 3798.6965 | 133.6406 | 57.2746 | 3192.0648 | 6384.1297 | 13565.8062 |  | Total | €/year | 5724.2723 | 28.6373 | 71.5932 | 376.8806 | 753.7612 | 6955.1445 | 20520.9508
Total annuald cost | €/year | [5 empty] | 27118.9422 |  | Total annuald cost | €/year | [5 empty] | 12867.6261 | 39986.5684
Value Recovered VOC | €/year | [5 empty] | 31014.0297 |  | Value Recovered VOC | [6 empty] | 12344.6725 | 43358.7022
|  | Emissions from valves | Emissions from flanges | Total - t | Emissions |  | Efficiency
Emissions elevated flare | t VOC /year
Stack emissions | t VOC /year
Fugitive emissions from non accessible points | t VOC /year | 28.7998 | 17.2326 | 46.0323 | 0.2 | t/t VOC
Fugitive emissions from accessible points with PMC 00 | t VOC /year | 115.1991 | 68.9302 | 184.1293 | 0.8 | t/t VOC
Fugitive emissions from accessible points with PMC 04 | t VOC /year | 37.664 | 38.0686 | 75.7326 | 0.32904 | t/t VOC
Emissions avoided with PMC 04 | t VOC /year | 77.5351 | 30.8617 | 108.3968 | 0.47096 | t/t VOC
Total emissions with PMC 00 | t VOC /year | 143.9989 | 86.1628 | 230.1617 | 1 | t/t VOC
Total emissions with PMC 04 | t VOC /year | 66.4638 | 55.3011 | 121.7649 | 0.52904 | t/t VOC | 47.1%
Emissions
|  | PMC 00 | 1 | t VOC / t VOC
|  | PMC 04 | 0.52904 | t VOC / t VOC
Emissions of accessible points kg/pt/year
|  | PMC 00 | 19.1801 | kg/pt/year
|  | PMC 04 | 7.8888 | kg/pt/year
Emissions of total points kg/pt/year
|  | PMC 00 | 19.1801 | kg/pt/year
|  | PMC 04 | 10.1471 | kg/pt/year
| Annual cost | 368.8908 | €/t VOC non emitted
| Recovery of VOC | 400 | €/t VOC recovered emitted
| Net cost of reduction | -31.1092 | €/t VOC non emitted
|  | Valves |  |  | Flanges |  |  | Total
|  | Material cost | Labour cost | Total cost | Material cost | Labour cost | Total
cost
Investments - Establishment of a first LDAR program
Investment for the data base | € | 3840 | 3840 | 7680 | 5760 | 5760 | 11520 | 19200
First monitoring of all points | € | 0 | 19200 | 19200 | 0 | 28800 | 28800 | 48000
Tightening on leaking points > 1000 ppm (1000 to 10000 ppm for valves and flanges > 1000 ppm) | €/operation | 0 | 1920 | 1920 | 0 | 1267.2 | 1267.2 | 3187.2
Basic maintenance during shutdown on flanges with leaks > 10000 ppm | €/basic maintenance | 0 | 0 | 0 | 3024 | 3024 | 6048 | 6048
Heavy maintenance during shutdown on valves with leaks > 10000 ppm |  | 40320 | 40320 | 80640 | 0 | 0 |  | 80640
Second control: Monitoring on potential leaking point | €/verification monitoring | 0 | 480 | 480 | 0 | 316.8 | 316.8 | 796.8
Total investment | € | 44160 | 65760 | 109920 | 8784 | 39168 | 47952 | 157872
Annualized costs (4%) | €/year |  |  | 13553.136 |  |  | 5912.4816 | 19465.6176
Annual costs between two scheduled shutdowns
Yearly action on 20 % points and 0,2 basic maintenance
20 % of points each year | €/year | 0 | 3840 | 3840 | 0 | 5760 | 5760 | 9600
Tightening on leaking point > 1000 ppm | €/year | 0 | 244.0896 | 244.0896 | 0 | 184.9421 | 184.9421 | 429.0317
Basic maintenance on leaking flanges > 10 000 ppm | €/year | 0 | 0 | 0 | 481.9835 | 481.9835 | 963.9669 | 963.9669
Heavy maintenance on leaking valves > 10 000 ppm | €/year | 4710.3471 | 4710.3471 | 9420.6942 | 0 | 0 | 0 | 9420.6942
Monitoring on potential leaking point | €/year | 0 | 61.0224 | 61.0224 | 0 | 46.2355 | 46.2355 | 107.2579
Total operation cost | €/year | 4710.3471 | 8855.4591 | 13565.8062 | 481.9835 | 6473.1611 | 6955.1445 | 20520.9508
Total annual cost | €/year |  |  | 27118.9422 |  |  | 12867.6261 | 39986.5684
Recovered VOC | €/year |  |  | 31014.0297 |  |  | 12344.6725 | 43358.7022